## Sheet3
SAP Material Code | NOUN | Predicted Noun | Modifier | Predicted Modifier | SAP Short Description | SAP Long Description | Length | Material Group Code | Material Group Description | UOM | Manufacturer Name | Part No | S&V Comments
95037797 | SPOOL | SPOOL | PIPE | PIPE | SPOOL,AUTOVNT,4"X3",150# | SPOOL, PIPE, AUTOVENT; SURFACE FINISH: FULLY CEMENT LINED, WITH EPOXY COATING ON BOTH FLANGE FACES; ADDITIONAL INFORMATION: WITH 4 X 3" REDUCING WELD NECK FLANGE X 150LB FF A105 WELDED TO 3" WELD NECK FLANGE X 150LB A105 FF; SCH 40; APPLY NON-TAR EPOXY COATING ONFLANGE FACE & CEMENT LINING AS PER ORPIC STANDARD DWG S-000-1360-104_R2; EXTERNAL PAINT AS PER ORPIC PAINT SYSTEM NO.12, REF: S-000-13A0-001_R2 | 407 | NP1004 | All Pipe fittings | EA
95006232 | TUBE | COIL | REFRIGERATION | NO MODIFIER | COIL,3/8X0.032"TX50FTL,B280-C12200,MES | COIL; SIZE: 3/8 OD X 0.032" T X 50FT L; MATERIAL: B280-C12200(COPPER); APPLICATION: REFRIGERATION DEHYDRATED COOLING TUBE; DRAWING NO: FK6042E-D602; EQUIPMENT MANUFACTURER NAME: MITSUI ENGINEERING & SHIPBUILDING CO LTD; EQUIPMENT NAME: HEAT EXCHANGER; EQUIPMENT SERIAL NO: 813130; EQUIPMENT TAG NO: E-8013; REFERENCE NO: D 06050 | 328 | NP1004 | All Pipe fittings | ROL | MES
95036711 | Valve | VALVE | GATE | GATE | VALVE,GTE,1",800#,F321H,TP304,SW | VALVE, GATE; SIZE: 1"; PRESSURE RATING: 800LB; END CONNECTION: SOCKET WELD; BODY MATERIAL: A182 GR F321H; DISC MATERIAL: A182 GR F321H.HF; STEM MATERIAL: A182 GR F321H; SEAT MATERIAL: A182 GR F321H.HF, STELLITE; TRIM: TP304; DESIGN STANDARD: API 602; ADDITIONAL INFORMATION: STYLE: BB-BG, STEM DESIGN: OS AND Y, PORT TYPE: STANDARD | 331 | NP1004 | All Pipe fittings | EA
95021377 | TEE | TEE | PIPE | NO MODIFIER | TEE,STRGT,SMLS,10",S20,WPB-GLVZ,BW | TEE, STRAIGHT, SEAMLESS; NOMINAL SIZE: 10"; SCHEDULE/WALL THICKNESS: 20; END CONNECTION: BUTT WELD; MATERIAL: A234 GR WPB; FINISH: GALVANIZED, CEMENT-LINED; APPLICABLE STANDARD: ASME B16.9; CEMENT LINING AS PER ORPIC STANDARD DWG S-000-1360-104_R2; EXTERNAL PAINT AS PER ORPIC PAINT SYSTEM NO.12, REF: S-000-13A0-001_R2 | 320 | NP1004 | All Pipe fittings | EA
95007655 | ELBOW | ELBOW | PIPE | NO MODIFIER | ELBOW,45D,LR,4",S40,WPB+CEMNTLND,BW | ELBOW, BEND RADIUS: LONG; DEGREE: 45; MATERIAL: A234 GR WPB; NOMINAL PIPE SIZE: 4"; SCHEDULE PRESSURE CLASS: SCH 40; SURFACE FINISH: CEMENTED; END CONNECTION: BUTTWELD; CEMENT LINING AS PER ORPIC STANDARD DWG S-000-1360-104_R2; EXTERNAL PAINT AS PER ORPIC PAINT SYSTEM NO.12, REF: S-000-13A0-001_R2 | 299 | NP1004 | All Pipe fittings | EA
95018522 | REDUCER | REDUCER | PIPE | NO MODIFIER | REDUCER,CON,6X4",S40,WPB,BW | REDUCER, TYPE: CONCENTRIC; SEAMLESS; SIZE: 6 X 4"; MATERIAL: A234 GR WPB; SCHEDULE: SCH 40; END CONNECTION: BUTTWELD; ADDITIONAL INFORMATION: FINISH: CEMENT LINED; CEMENT LINING AS PER ORPIC STANDARD DWG S-000-1360-104_R2; EXTERNAL PAINT AS PER ORPIC PAINT SYSTEM NO.12, REF: S-000-13A0-001_R2 | 294 | NP1004 | All Pipe fittings | EA
95037786 | ELBOW | ELBOW | PIPE | NO MODIFIER | ELBOW,14",WPB,BW,90D,LG,SCH:20,CE-LD | ELBOW, SIZE: 14 IN, MATERIAL: ASTM A234, GRADE: WPB, CONNECTION: BW, DEGREE: 90, RADIUS: LONG, SCHEDULE: 20, CEMENT-LINED, SEAMLESS, STANDARD: AS PER ASME B16.9; CEMENT LINING AS PER ORPIC STANDARD DWG S-000-1360-104_R2; EXTERNAL PAINT AS PER ORPIC PAINT SYSTEM NO.12, REF: S-000-13A0-001_R2 | 292 | NP1004 | All Pipe fittings | EA
95037787 | ELBOW | ELBOW | PIPE | NO MODIFIER | ELBOW,18",WPB,BW,90D,LG,SCH:20,CE-LD | ELBOW, SIZE: 18 IN, MATERIAL: ASTM A234, GRADE: WPB, CONNECTION: BW, DEGREE: 90, RADIUS: LONG, SCHEDULE: 20, CEMENT-LINED, SEAMLESS, STANDARD: AS PER ASME B16.9; CEMENT LINING AS PER ORPIC STANDARD DWG S-000-1360-104_R2; EXTERNAL PAINT AS PER ORPIC PAINT SYSTEM NO.12, REF: S-000-13A0-001_R2 | 292 | NP1004 | All Pipe fittings | EA
95018023 | PLUG | PLUG | PIPE | NO MODIFIER | PLUG,THRD,1-3/8 INX12 UNF,26 MM L | PLUG, THREADED; SIZE: 1-3/8 IN X 12 UNF, 26 MM L; MATERIAL: ASTMA105 N, STANDARD: AS PER ASME B 16.11, ITEM MFR NAME: ABO SRL; DRAWINGNO: S 1078/3, V-2153-101-A-033, 1360-01-601; POSITIONNO: 130; EQUIPMENTNAME: EXCHANGERS; EQUIPMENT TAG NO: E-1110/E-3213/E-2904/E-2909/E4202 | 274 | NP1004 | All Pipe fittings | EA | ABO SRL
95020963 | REDUCER | TUBING | PIPE | NO MODIFIER | SWAGE,CON,3"X1-1/2",40X160,WPB,NACE | SWAGE, CONCENTRIC; TYPE: SEAMLESS; TUBING SIZE NOMINAL: 3" X 1-1/2"; MATERIAL: A234 GR WPB; END CONNECTION: BLE X PSE; SCHEDULE: 40X 160; MANUFACTURER PART NO: LRCBAD01B203X7; ADDITIONAL INFORMATION: NACE MR-0103 AND WET H2S RESISTANT(CATEGORY 1 PER AXENS STD IN-43) | 266 | NP1004 | All Pipe fittings | EA
95021629 | TEE | TEE | PIPE | NO MODIFIER | TEE,EQL,12",S30,WPB+CEMNTLND,BW | TEE, TYPE: EQUAL; SIZE: 12"; MATERIAL: A234 GR WPB; SCHEDULE: SCH 30; END CONNECTION: BUTTWELD; ADDITIONAL INFORMATION: FINISH: CEMENTED; CEMENT LINING AS PER ORPIC STANDARD DWG S-000-1360-104_R2; EXTERNAL PAINT AS PER ORPIC PAINT SYSTEM NO.12, REF: S-000-13A0-001_R2 | 268 | NP1004 | All Pipe fittings | EA
95001216 | BEND | BEND | PIPE | PIPE | BEND,PIPE,SEAMLS,45DEG,LR,800MM,3",A106 | BEND, PIPE; ANGLE: 45DEG; RADIUS TYPE: LONG RADIUS; BEND RADIUS: 800MM; SIZE: 3IN; MATERIAL: ASTM A106, GR B; END CONNECTION: BEVELED END; SCHEDULE/CLASS RATING: SCH120; TYPE: SEAMLESS; STANDARD: ASME B36.10M | 208 | NP1004 | All Pipe fittings | EA
95018024 | PLUG | PLUG | PIPE | NO MODIFIER | PLUG,THRD,1-3/8 INX12 UNF,23 MM L | PLUG, THREADED, SIZE: 1-3/8 IN X 12 UNF, 23 MM L, MATERIAL: ASTM A105 N, STANDARD: AS PER ASME B 16.11, POS: 130, DWG: S 1078/2, DWG: V-2153-101-A-037, 1360-02-603, MNFR NAME: ABO SRL, REQUIRED FOR EXCHANGERS E-1125/E-4005/E-3502/E-2118 / E-3209/E-3502/E-2921 | 259 | NP1004 | All Pipe fittings | EA | ABO SRL
95022360 | TUBE | TUBE | NO MODIFIER | NO MODIFIER | TUBE,FLM RETRDNT,1/4"X.040"TX1000FT,44PF | TUBE; TYPE: FLAME RETARDANT; SIZE: 1/4" OD X 0.040" T X 1000FT L; MATERIAL: POLYETHELENE; MANUFACTURER NAME: PARKER PARFLEX; MANUFACTURER PART NO: 44PF; EQUIPMENT TAG NO: 86-HEA-607; ADDITIONAL INFORMATION: WORKING PRESSURE: 140LB; BURST PRESSURE: 400LB | 253 | NP1004 | All Pipe fittings | ROL | PARKER PARFLEX | 44PF
95007575 | BEND | BEND | PIPE | NO MODIFIER | BEND,90,LR,1-1/2",BR-435MM,S160,A106B,BW | BEND, SEAMLESS; ANGLE: 90DEG; RADIUS TYPE: LONG; SIZE: 1-1/2", BEND RADIUS: 435MM; MATERIAL: A106 GR B; SCHEDULE: 160; END CONNECTION: BUTT WELD; DESIGN STANDARD: ASME B16.9; DRAWING NO: S-000-1360-305 | 201 | NP1004 | All Pipe fittings | EA
95036541 | Valve | VALVE | BALL | BALL | VALVE,BALL,1",150#,WCB/PTFE,FLGD,MCCANNA | VALVE, BALL; TYPE: SPLIT; SIZE: 1"; PRESSURE RATING: 150LB; END CONNECTION: FLANGED; BODY MATERIAL: A216 GR WCB; SEAT MATERIAL: PTFE; MANUFACTURER NAME: MCCANNA VALVES; ADDITIONAL INFORMATION: WITH CLOSURE PLATE, SEAT RETAINER MATERIAL: A276 TP 316 CFA | 252 | NP1004 | All Pipe fittings | EA | MCCANNA
95022407 | TUBING | TUBING | NO MODIFIER | METALLIC | TUBING,MTLC,1/4X6L,SS,0.035WL,MASONEILAN | TUBING, METALLIC; LENGTH: 6M; INSIDE DIA: 1/4"; MATERIAL: SS; WALL THICKNESS: 0.035"; EQUIPMENT MANUFACTURER NAME: MASONEILAN-DRESSER; EQUIPMENT NAME: LIFT GAS BLOWER SPILL BACK; EQUIPMENT SERIAL NO: S-331985-1; EQUIPMENT TAG NO: 92-PC-390 | 239 | NP1004 | All Pipe fittings | EA | MASONEILAN-DRESSER
95021663 | TEE | TEE | PIPE | NO MODIFIER | TEE,REDCG,14X10",S30,CEMNT-LND | TEE, TYPE: REDUCING; SIZE: 14 X 10"; SCHEDULE: SCH 30; ADDITIONAL INFORMATION: FINISH: CEMENTED; CEMENT LINING AS PER ORPIC STANDARD DWG S-000-1360-104_R2; EXTERNAL PAINT AS PER ORPIC PAINT SYSTEM NO.12, REF: S-000-13A0-001_R2 | 227 | NP1004 | All Pipe fittings | EA
95021550 | TEE | TEE | PIPE | PIPE | TEE,REDUSING,2"X2"X1-1/2",S80,PVC1,SW | TEE, PIPE, REDUSING; NOMINAL SIZE: 2" X 2" X 1-1/2"; SCHEDULE/WALL THICKNESS: 80; END CONNECTION: SOCKET WELD; MATERIAL: PVC1 (ASTMD2467); DRAWING NO: V-215A-201-A-245; ADDITIONAL INFORMATION: IPEX, DESALINATION PACKAGE: ME-5321 | 228 | NP1004 | All Pipe fittings | EA
95021627 | TEE | TEE | PIPE | NO MODIFIER | TEE,10",S40,CS-CEMNTLND | TEE, SIZE: 10"; MATERIAL: CS; SCHEDULE: SCH 40; ADDITIONAL INFORMATION: FINISH: CEMENT LINED; CEMENT LINING AS PER ORPIC STANDARD DWG S-000-1360-104_R2; EXTERNAL PAINT AS PER ORPIC PAINT SYSTEM NO.12, REF: S-000-13A0-001_R2 | 224 | NP1004 | All Pipe fittings | EA
95001209 | BEND | BEND | PIPE | PIPE | BEND,45,LR,8",BR-1972MM,S120,A106-B,BW | BEND, PIPE, SEAMLESS; SIZE: 8"; BEND RADIUS: 1972MM; DEGREE: 45DEG; MATERIAL: A106 GR B, END CONNECTION: BEVEL; RADIUS: LONG; SCHEDULE PRESSURE CLASS: 120; DESIGN STANDARD: ASME B36.10M | 185 | NP1004 | All Pipe fittings | EA
95001195 | BEND | BEND | PIPE | NO MODIFIER | BEND,RETRN,180DEG,SR,5",A234,WP11,BW | BEND, RETURN; ANGLE: 180DEG; RADIUS TYPE: SHORT RADIUS; SIZE: 5IN; MATERIAL: ASTM A234, GR WP11; END CONNECTION: BUTT WELD; SCHEDULE/CLASS RATING: SCH40; STANDARD: ASME B16.9 | 174 | NP1004 | All Pipe fittings | EA
95001194 | BEND | BEND | PIPE | PIPE | BEND,RETRN,180D,SR,3",S80,WP11,BW | BEND, PIPE, RETURN; SIZE: 3"; DEGREE: 180DEG; MATERIAL: A234 GR WP11, CONNECTION: BUTT WELD; RADIUS: SHORT; SCHEDULE PRESSURE CLASS: 80; DESIGN STANDARD: ASME B16.9 | 164 | NP1004 | All Pipe fittings | EA |  |  | 1 ANSI/ASME B16.9 180° Short Radius Elbow Specification 2 ANSI/ASME B16.9 180° Short Radius Elbow Dimensions 3 ANSI/ASME B16.9 180° Short Radius Elbow Godown 4 ANSI/ASME B16.9 180° Short Radius Elbow Marking & Packaging 5 ANSI/ASME B16.9 180° Short Radius Elbow Shipping Policy 6 Why choose us for ANSI/ASME B16.9 180° Short Radius Elbow 7 Best Offer ever on ANSI/ASME B16.9 180° Short Radius Elbow 8 ANSI/ASME B16.9 180° Short Radius Elbow Price (at Factory Price) 9 ANSI/ASME B16.9 180° Short Radius Elbow Uses & Application
95001228 | BLADDER | BLADDER | ACCUMULATOR | NO MODIFIER | BLADDER,K15078/4000/BLAD,KNOWSLEY | BLADDER; SIZE: 4000L; APPLICATION: FOAM STORAGE DRUM & PROPORTIONER; DRAWING NO: V-215Z-001-B-054; MANUFACTURER PART NO: K15078/4000/BLAD; EQUIPMENT MANUFACTURER NAME: KNOWSLEY SK., LTD; EQUIPMENT MODEL NO: K15078/X/1; EQUIPMENT TAG NO: ME-9103D-01 | 248 | NC1005 | Fire & Safety Consumables | EA | KNOWSLEY SK LTD | K15078/4000/BLAD
95001230 | BLADE | BLADE | NO MODIFIER | NO MODIFIER | BLADE,HCKSW,150MM,#1,185-3710,RS | BLADE, HACKSAW; LENGTH: 150MM; POSITION NO: 1; MANUFACTURER NAME: RS COMPONENTS; MANUFACTURER PART NO: 185-3710; ALTERNATE MANUFACTURER PART NO: 71-132R; ADDITIONAL INFORMATION: PACKAGE: 10PCS/PACK | 197 | NT1001 | All mechanical Tools & tackles | EA | RS COMPONENTS LTD | 185-3710
95001229 | BLADE | BLADE | NO MODIFIER | NO MODIFIER | BLADE,HCKSW,185-5592,RS | BLADE, HACKSAW, FLEXIBLE BIMETAL HIGH SPEED STEEL; LENGTH: 300MM; MANUFACTURER NAME: RS COMPONENTS LTD; MANUFACTURER PART NO: 185-5592; ALTERNATE ITEM MANUFACTURER NAME: ECLIPSE | 177 | NT1001 | All mechanical Tools & tackles | EA | RS COMPONENTS LTD | 185-5592
95001233 | BLADE | BLADE | NO MODIFIER | NO MODIFIER | BLADE,HCKSW,HLE TO HLE,16",1X0.05" T | BLADE, HACKSAW, HOLE TO HOLE; LENGTH: 16"; WIDTH: 1 X 0.05" T; MANUFACTURER NAME: BIPICO; EQUIPMENT MANUFACTURER NAME: KASTO; EQUIPMENT MODEL NO: H8S, HDS1 | 155 | NT1001 | All mechanical Tools & tackles | EA | BIPICO
95006325 | CONNECTOR | CONNECTOR | TUBE | NO MODIFIER | CONNECTOR,3/8X1/2",TUBEXMNPT | CONNECTOR, TUBING; SIZE: 3/8 X 1/2"; END STYLE: TUBE X MNPT; MANUFACTURER NAME: GYROLOK; MANUFACTURER PART NO: 6CM8316-D; ALTERNATEITEM MANUFACTURER NAME: SWAGELOK; ALTERNATE MANUFACTURER PART NO: SS-600-1-8 | 207 | NP1004 | All Pipe fittings | EA | GYROLOK | SS-600-1-8
95101637 | MATERIAL | BLANKET | NO MODIFIER | NO MODIFIER | BLANKET,FBR,LM 1260/128,CIRIA | BLANKET, FIBER, CERAMIC; LENGTH: 7.320MM; WIDTH: 610MM; THICKNESS: 25MM; MATERIAL: CRBT; APPLICATION: RADIANT WALL AND CONVECTION SECTION; DRAWING NO: V-6156-101-F1501-E10-001; POSITION NO: 72; MANUFACTURER NAME: CIRIA THERMAL CERAMIC; MANUFACTURER PART NO: LM 1260/128; EQUIPMENT NAME: VACUUM HEATER; EQUIPMENT TAG NO: F-1501; ADDITIONAL INFORMATION: TEMPERATURE RATING: 1260DEG C, DENSITY: 128KG/M3 | 400 | NC1013 | Insulation and refractory items | M2 | CIRIA | LM 1260/128
95001273 | MATERIAL | BLANKET | NO MODIFIER | NO MODIFIER | BLANKET,CERMC FBR,13T,1108-04-13,SIRC | BLANKET, CERAMIC FIBER; SIZE: 13MM T; DRAWING NO: V-2156-003-A-030; POSITION NO: 7; MANUFACTURER NAME: SIRC/CASTWELL; MANUFACTURER PART NO: 1108-04-13; EQUIPMENT MANUFACTURER NAME: HAMWORTHY COMBUSTION ENGINEERING; EQUIPMENT NAME: DIRECT FIRED AIR HEATER; EQUIPMENT MODEL NO: SI-DFAH; EQUIPMENT SERIAL NO: 2; EQUIPMENT TAG NO: F-2001; ADDITIONAL INFORMATION: GIBFIL 2, DENSITY: 96KG/M3 | 385 | NC1013 | Insulation and refractory items | EA | CASTWELL | 1108-04-13
95021249 | TEE | TEE | PIPE | PIPE | TEE,STRGT,SMLS,TWO PIECE,3",S40,WPB,BW | TEE, PIPE, STRAIGHT, SEAMLESS, TWO PIECE; NOMINAL SIZE: 3"; SCHEDULE/WALL THICKNESS: 40; END CONNECTION: BUTT WELD; MATERIAL: A234 GR WPB; APPLICABLE STANDARD: ASME B16.9; ADDITIONAL INFORMATION: CROSS-TYPE | 206 | NP1004 | All Pipe fittings | EA
95001241 | MATERIAL | BLANKET | NO MODIFIER | NO MODIFIER | BLANKET,FBR,WHT,85WX6T,12M,CERMC | BLANKET, FIBER; TYPE: SEAL; LENGTH: 12M; WIDTH: 85MM; THICKNESS: 6MM; MATERIAL: CERAMIC; COLOR: WHITE; DRAWING NO: V-2151-192-A-004(NJ03-UE504); POSITION NO: 17; EQUIPMENT MANUFACTURER NAME: JAPAN MATEX; EQUIPMENT NAME: ROUGH LIQUID DISTRIBUTION TRAY; EQUIPMENT SERIAL NO: V-2151-192-A-004(NJ03-UE504); EQUIPMENT TAG NO: R-3201 | 327 | NC1013 | Insulation and refractory items | M | JAPAN MATEX
95001303 | MATERIAL | BLANKET | NO MODIFIER | NO MODIFIER | BLANKET,CERMC,7300X610X12T,CIRIA | BLANKET, CERAMIC; SIZE: 7300 X 610 X 12MM T; DRAWING NO: V-2156-001-A-121; POSITION NO: 13; MANUFACTURER NAME: CIRIA; EQUIPMENT MANUFACTURER NAME: JGC CORPORATION; EQUIPMENT NAME: REFORMER; EQUIPMENT TAG NO: F-3301; ADDITIONAL INFORMATION: PYRO-FOLD M-MODULE (TEMPERATURE RATING: 1425DEG C, DENSITY: 170KG/M3) | 309 | NC1013 | Insulation and refractory items | ROL | CIRIA INDIA
95021437 | TEE | TEE | PIPE | NO MODIFIER | TEE,REDCG,2PC,4X1-1/2",40LX80S,WPB,BW | TEE, REDUCING, SEAMLESS, TWO PIECE; SIZE: 4 X 1-1/2"; MATERIAL: A234 GR WPB; SCHEDULE PRESSURE RATING: 40L X 80S; END CONNECTION: BUTT WELD; DESIGN STANDARD: ASME B16.9; ADDITIONAL INFORMATION: 2-20459 | 201 | NP1004 | All Pipe fittings | EA
95001305 | BLANKET | BLANKET | NO MODIFIER | NO MODIFIER | BLANKET,FIR,1X50M,HT11-131-537,AVIRTEX | BLANKET, FIRE; SIZE: 1 X 50M ROLL; LENGTH: 102CM; WIDTH: 25CM; THICKNESS: 2MM; MATERIAL: CERAMIC CLOTH; MANUFACTURER NAME: AVIRTEX; MANUFACTURER PART NO: HT11-131-537 | 166 | NC1029 | Misc. Abrasive & polishes-general | EA | AVIRTEX | HT11-131-537
95007779 | ELBOW | ELBOW | TUBE | TUBE | ELBOW,TUBNG,90D,SR,1/4",BRS,TUBE | ELBOW, TUBING; TUBE SIZE: 1/4"; BEND RADIUS: SHORT; MATERIAL: BRASS; END STYLE: TUBE; DEGREE: 90; MANUFACTURER NAME: SWAGELOK; MANUFACTURER PART NO: 4-4 EBZ-B; ALTERNATE MANUFACTURER PART NO: PCA 2003 | 200 | NP1004 | All Pipe fittings | EA | SWAGELOK | 4-4 EBZ-B / PCA 2003
95025225 | BLOCK | BLOCK | TERMINAL | TERMINAL | BLOCK,TERMNL,8P3HH4W,HYUNDAI | BLOCK, TERMINAL; TYPE: TEST; APPLICATION: PLUG AND BODY; MANUFACTURER PART NO: 8P3HH4W; EQUIPMENT MANUFACTURER NAME: HYUNDAI HEAVY INDUSTRIES CO LTD; REFERENCE NO: 4126-0201-11; ADDITIONAL INFORMATION: COLOR: N1.5/SIC-4; PH INDICATION COLOR: RED BLUE BLACK; C.T.T | 263 | NC1003 | Electrical Consumables | EA | HYUNDAI HEAVY IND | 8P3HH4W
95025494 | BLOCK | BLOCK | CONTACT | CONTACT | BLOCK,CONT,SL97025OOOO,L&T | BLOCK, CONTACT; TYPE: AUXILIARY, LEFT SIDE; CONTACT ARRANGEMENT: 1NO+1NC; MANUFACTURER NAME: LARSEN & TOUBRO; MANUFACTURER PART NO: SL97025OOOO; EQUIPMENT MODEL NO: DM16; ADDITIONAL INFORMATION: LEFT SIDE | 204 | NC1003 | Electrical Consumables | EA | LARSEN & TOUBRO | SL97025OOOO
95001375 | BLOCK | BLOCK | NO MODIFIER | NO MODIFIER | BLOCK,INSULN,1000MM,600MM,50MM | BLOCK, INSULATION; LENGTH: 1000MM; WIDTH: 600MM; THICKNESS: 50MM; DRAWING NO: V-2156-001-A-133; POSITION NO: 23; MANUFACTURER NAME: CIRIA; EQUIPMENT MANUFACTURER NAME: JGC CORPORATION; EQUIPMENT NAME: REFORMER; EQUIPMENT TAG NO: F-3301; ADDITIONAL INFORMATION: PYRO-FOLD M-MODULE (1425 DEG C, 170KG/M3, MATERIAL SHALL BE SUPPLIED WITH DATA SHEETS AND BATCH TEST CERTIFICATES | 374 | NC1013 | Insulation and refractory items | EA | CIRIA
95025429 | BLOCK | BLOCK | CONTACT | CONTACT | BLOCK,CONT,GHG-4171102R0050,CEAG-COOPER | BLOCK, CONTACT; TYPE: DOUBLE PUSH BUTTON; CURRENT RATING: 6A; VOLTAGE RATING: 260V; APPLICATION: LOCAL CONTROL STATION; MANUFACTURER NAME: CEAG-COOPER; MANUFACTURER PART NO: GHG-4171102R0050; ALTERNATE MANUFACTURER PART NO: GHG4171102R0001 | 239 | NS3017 | Miscellaneous Electric Equipment spares | EA | COOPER | GHG-4171102R0050
20002301 | BLOCK | BLOCK | TERMINAL | TERMINAL | BLOCK,TERMNL,03031-0332-0003,ROSEMOUNT | BLOCK, TERMINAL, STANDARD, KIT, SPARES; DRAWING NO: V-2177-002-A-801-SP3-ROSEMOUNT-00813-0100-4001REVFA; POSITION NO: 3; MANUFACTURER PART NO: 03031-0332-0003; EQUIPMENT MANUFACTURER NAME: ROSEMOUNT; EQUIPMENT NAME: PRESSURE TRANSMITTER; EQUIPMENT MODEL NO: 3051TG-3A2B21A-B4-K8-M5-Q4; EQUIPMENT SERIAL NO: 1474910; EQUIPMENT TAG NO: 61-PT-110, 61-PT-120, 61-PT-160, 61-PT-170, 61-PT-410, 61-PT-420, 62-PT-310, 62-PT-320, 2-PT-330, 62-PT-340, 62-PT-350, 62-PT-360, 62-PT-370, 62-PT-440, 62-PT-450, 62-PT-460, 62-PT-470, 62-PT-510, 62-PT-520, 62-PT-540, 62-PT-550, 62-PT-560, 62-PT-570, 62-PT-610, 62-PT-620, 62-PT-630, 62-PT-640, 62-PT-650, 62-PT-660, 62-PT-670, 62-PT-710, 62-PT-720, 62-PT-760, 62-PT-770 | 705 | NS4004 | All spares for pr.Switch, temp switch ,spares for flow met | EA | ROSEMOUNT | 03031-0332-0003
95001385 | BLOWER | BLOWER | NO MODIFIER | NO MODIFIER | BLOWER,SPRL,SL-ZAA7,COMAIR ROTRON | BLOWER; TYPE: SPIRAL; DRAWING NO: 201181211181; MANUFACTURER NAME: COMAIR ROTRON; MANUFACTURER PART NO: SL-ZAA7; EQUIPMENT MODEL NO: TRCPBRS2010, 220; EQUIPMENT SERIAL NO: SLA7-021352, 330 MFD; ADDITIONAL INFORMATION: VOLTAGE RATING: 220V, CURRENT RATING: 1.6A, FREQUENCY: 50HZ | 277 | NS3017 | Miscellaneous Electric Equipment spares | EA | COMAIR ROTRON | SL-ZAA7
95028680 | BOARD | BOARD | PRINTED CIRCUIT | NO MODIFIER | BOARD,RELY,742-949,SIMPLEXGRINNELL | BOARD, RELAY; TYPE: 8 SPDT; MANUFACTURER NAME: SIMPLEXGRINNELL; MANUFACTURER PART NO: 742-949; ALTERNATE MANUFACTURER PART NO: 4100-3206; ADDITIONAL INFORMATION: 3A | 164 | NS3015 | Fire Alarm spares | EA | SIMPLEXGRINNELL | 742-949
95025255 | BOARD | BOARD | PRINTED CIRCUIT | PRINTED CIRCUIT | BOARD,PCB,2B23J,SEMICONDUCTOR CKTS | BOARD, PRINTED CIRCUIT; CURRENT RATING: 4 - 20MA; APPLICATION: ISOLATED V, I CONVERTER; MANUFACTURER NAME: SEMICONDUCTOR CKTS INC; MANUFACTURER PART NO: 2B23J; ALTERNATE MANUFACTURER PART NO: HA002126; EQUIPMENT NAME: H2S ANALYZER; EQUIPMENT MODEL NO: TRACKER XP RXM; EQUIPMENT SERIAL NO: TK03590603, TK03600603, 73835; EQUIPMENT TAG NO: 20-AT-002, 21-AT-001 | 358 | NS4002 | All analyser spares | EA | SEMICONDUCTOR CKTS | 2B23J
95026050 | BOARD | BOARD | PRINTED CIRCUIT | PRINTED CIRCUIT | BOARD,PC,30-401-200 6 DSX 02,INDUSTRONIC | BOARD, PRINTED CIRCUIT; TYPE: ELECTRONIC KEY; APPLICATION: DIGITAL EXPLOSION-PROOF INTERCOM STATION; MANUFACTURER PART NO: 30-401-200 6 DSX 02; EQUIPMENT MANUFACTURER NAME: INDUSTRONIC; EQUIPMENT NAME: PUBLIC ADDRESS SYSTEM; REFERENCE NO: BB244901003; ADDITIONAL INFORMATION: TARIFF NUMBER: 85176920 | 299 | NS3009 | Communication system spares | EA | INDUSTRONIC | 30-401-200 6 DSX 02
95021180 | TEE | TEE | PIPE | NO MODIFIER | TEE,REDCG,SMLS,3X2",80X80S,WPB,BW | TEE, REDUCING, SEAMLESS; SIZE: 3 X 2"; MATERIAL: A234 GR WPB; NOMINAL PIPE SIZE (A): 3 X 2"; SCHEDULE PRESSURE RATING: 80 X 80S; END CONNECTION: BUTT WELD; DESIGN STANDARD: ASME B16.11 | 184 | NP1004 | All Pipe fittings | EA
95025188 | BOARD | BOARD | PRINTED CIRCUIT | PRINTED CIRCUIT | BOARD,PRNTED CKT,3C8-C3D,FOXBORO | BOARD, PRINTED CIRCUIT; TYPE: DIGITAL OUTPUT; DRAWING NO: 27-6494-09; MANUFACTURER NAME: FOXBORO; MANUFACTURER PART NO: 3C8-C3D; ALTERNATE MANUFACTURER PART NO: 3CD-D2CS; REFERENCE NO: B01133NE | 193 | NS4009 | Miscellaneous Instrumentation Spares | EA | FOXBORO | 3C8-C3D
20002431 | BOARD | BOARD | PRINTED CIRCUIT | NO MODIFIER | BOARD,CKT,ELECTRONICS,HART,0303100010002 | BOARD, CIRCUIT, ELECTRONICS, HART; CURRENT RATING: 4-20MA(O/P); DRAWING NO: V-2177-002-A-801-SP3-ROSEMOUNT-00813-0100-4001REVFA; POSITION NO: 2; MANUFACTURER PART NO: 03031-0001-0002; EQUIPMENT MANUFACTURER NAME: ROSEMOUNT; EQUIPMENT NAME: PRESSURE TRANSMITTER; EQUIPMENT MODEL NO: 3051TG-3A2B21A-B4-K8-M5-Q4; EQUIPMENT SERIAL NO: 1474910; EQUIPMENT TAG NO: 61-PT-110, 61-PT-120, 61-PT-160, 61-PT-170, 61-PT-410, 61-PT-420, 62-PT-310, 62-PT-320, 62-PT-330, 62-PT-340, 62-PT-350, 62-PT-360, 62-PT-370, 62-PT-440, 62-PT-450, 62-PT-460, 62-PT-470, 62-PT-510, 62-PT-520, 62-PT-540, 62-PT-550, 62-PT-560, 62-PT-570, 62-PT-610, 62-PT-620, 62-PT-630, 62-PT-640, 62-PT-650, 62-PT-660, 62-PT-670, 62-PT-710, 62-PT-720, 62-PT-760, 62-PT-770; ADDITIONAL INFORMATION: ITEM MODEL: 3051/3001 | 777 | NS4004 | All spares for pr.Switch, temp switch ,spares for flow met | EA | ROSEMOUNT | 03031-0001-0002
20002389 | BOARD | BOARD | PRINTED CIRCUIT | NO MODIFIER | BOARD,ELEK,OPTION,97X,S0973921 | BOARD, ELECTRONIC, OPTION, 97X; APPLICATION: AVERAGE TEMP, RADAR GAUGE; DRAWING NO: V-2177-001-A-801; POSITION NO: 973.92; MANUFACTURER PART NO: S0973921; EQUIPMENT MANUFACTURER NAME: ENRAF-HONEYWELL; EQUIPMENT NAME: CONE ROOF TANK; EQUIPMENT MODEL NO: UIMC971AZBF0830W; EQUIPMENT TAG NO: 61-LT-001, 61-LT-002, 61-LT-003, 61-LT-009, 61-LT-010, 62-LT-001, 62-LT-002, 62-LT-003, 62-LT-004, 62-LT-005, 62-LT-006, 62-LT-007, 62-LT-008, 62-LT-009, 62-LT-010, 62-LT-011, 62-LT-012, 62-LT-013, 62-LT-014, 62-LT-015, 62-LT-016, 62-LT-017, 62-LT-018, 62-LT-019, 62-LT-020, 62-LT-021, 62-LT-022, 62-LT-023, 62-LT-024, 63-LT-001, 63-LT-002; ADDITIONAL INFORMATION: ICU VITO | 662 | NS4004 | All spares for pr.Switch, temp switch ,spares for flow met | EA | ENRAF-HONEYWELL | S0973921
20002412 | BOARD | BOARD | PRINTED CIRCUIT | NO MODIFIER | BOARD,CKT,MB-AI16-KS1-119983,P+F | BOARD, CIRCUIT, BARRIER, AI-MONITORING, SINGLE; DRAWING NO: V-2171-101-A-088 (PG-15); MANUFACTURER NAME: PEPPERL + FUCHS; MANUFACTURER PART NO: MB-AI16-KS1-119983; EQUIPMENT NAME: DCS MARSHALLING CABINET-SIH1; EQUIPMENT MODEL NO: DMR; EQUIPMENT TAG NO: 8B1-DMR-001, SIH1-DMR-102, SIH1-DMR-103, SIH1-DMR-203, SIH1-DMR-204, SIH1-DMR-205, SIH1-DMR-206, SIH1-DMR-207, SIH1-DMR-208, SIH1-DMR-209, SIH2-DMR-302, SIH2-DMR-303, SIH2-DMR-304, SIH2-DMR-305, SIH2-DMR-402, SIH2-DMR-403, SIH2-DMR-404, SIH3-DMR-502, SIH3-DMR-503, SIH3-DMR-504, SIH3-DMR-605, SIH4-DMR-702, SIH4-DMR-703, SIH5-DMR-702, SIH6-DMR-703 | 600 | NS4001 | All DCS spares | EA | PEPPERL + FUCHS | MB-AI16-KS1-119983
95100074 | STUD | BOLT | NO MODIFIER | NO MODIFIER | BOLT,STUD,W/1HHN,1"X335MM,B7/2H | BOLT, STUD, WITH 1 HEAVY HEX NUT; SIZE: 1"-8UNC; LENGTH: 335MM; BOLT MATERIAL: A193 GR B7; NUT MATERIAL: A194 GR 2H; DRAWING NO: V-6153-209-E4312-B02-005 / 1-9; PART NO: H1413-SPL-SB-111; EQUIPMENT MANUFACTURER NAME: DAEKYUNG MACHINERY AND ENGINEERING CO LTD; EQUIPMENT NAME: HOT COMBINED FEED EXCHANGERS; MODEL: H-BES; SERIAL NO: DKY14-104-1, DKY14-104-2, DKY14-104-3; TAG NO: E-4312A, E-4312B, E-4312C | 403 | NC1020 | Fastener | SET | DAEKYUNG MACH | H1413-SPL-SB-111
95008526 | FITTING | FITTING | TUBE | NO MODIFIER | FITTING,TUBE,1/4"X1/4",SS316,FERXFNPT | FITTING, TUBE; MATERIAL: SS316; SIZE: 1/4" X 1/4"; CONNECTION: FERRULE X FNPT; MANUFACTURER NAME: PARKER; MANUFACTURER PART NO: 4FSC4N-316; ALTERNATE ITEM MANUFACTURER NAME: A-LOK | 179 | NP1004 | All Pipe fittings | EA | PARKER | 4FSC4N-316
95100186 | STUD | BOLT | NO MODIFIER | NO MODIFIER | BOLT,STUD,W/2HHN,1-3/8"X375MM,B7/2H | BOLT, STUD, WITH 2 HEAVY HEX NUTS; SIZE: 1-3/8"-8UNC; LENGTH: 375MM; BOLT MATERIAL: A193 GR B7; NUT MATERIAL: A194 GR 2H; DRAWING NO: V-6151-305-V4309A-B02-002, V-6151-305-V4309B-B02-002; PART NO: BB-023; MANUFACTURER PART NO: DIC-SRIP-SPR-255, DIC-SRIP-SPR-259; EQUIPMENT MANUFACTURER NAME: INNO PLANT TECH CO LTD (IPT); EQUIPMENT NAME: MAKEUP GAS DRIERS; TAG NO: V-4309 A, V-4309 B | 383 | NC1020 | Fastener | SET | INNO PLANT TECH | BB-023
95100595 | STUD | BOLT | NO MODIFIER | NO MODIFIER | BOLT,STUD,W/3HHN,1-7/8"X385MM,B7/2H | BOLT, STUD, WITH 3 HEAVY HEX NUTS; SIZE: 1-7/8"-8UN; LENGTH: 385MM; BOLT MATERIAL: A193 GR B7; NUT MATERIAL: A194 GR 2H; DRAWING NO: V-6151-202-C3901-B02-003, V-6151-202-C3901-B02-004; POSITION NO: 5; EQUIPMENT MANUFACTURER NAME: HANTECH; EQUIPMENT NAME: COLUMN; SERIAL NO: HTC-35086; TAG NO: C-3901 | 299 | NC1020 | Fastener | SET
95007189 | ELBOW | ELBOW | PIPE | PIPE | ELBOW,SMLS,90D,LR,1"SDR11,S11,PE-100,BW | ELBOW, PIPE, SEAMLESS; BEND RADIUS: LONG; DEGREE: 90DEG; MATERIAL: PE GR 100 (ASTM D3261); NOMINAL PIPE SIZE: 1" SDR11; SCHEDULE PRESSURE CLASS: 11; END CONNECTION: BUTT FUSION | 176 | NP1004 | All Pipe fittings | EA
95001152 | BOLT | BOLT | MACHINE | MACHINE | BOLT,MACH,W/HHN,7/8X105-9UNC,A307-B,B1.1 | BOLT, MACHINE; TYPE: WITH HEAVY HEX NUT; SIZE: 7/8IN DIA; LENGTH: 105MM; THREADS: 9UNC; MATERIAL: ASTM A307 GR B; STANDARD: AS PER ASME B1.1; ADDINFO: NUT MATERIAL: ASTM A563 GR A | 179 | NC1020 | Fastener | EA
95002890 | BOLT | BOLT | MACHINE | MACHINE | BOLT,MACH,M10,35L,SS410/405 | BOLT, MACHINE, WITH NUT ISOMETRIC + WASHER; NOMINAL SIZE: M10; LENGTH: 35MM; HEAD STYLE: HEX; MATERIAL: SS410/405; ADDITIONAL INFORMATION: MATERIAL STANDARD: ASME B1.1 | 167 | NC1020 | Fastener | EA
95002902 | BOLT | BOLT | MACHINE | MACHINE | BOLT,MACH,M22,115L,SS410/405 | BOLT, MACHINE, WITH NUT ISOMETRIC; NOMINAL SIZE: M22; LENGTH: 115MM; HEAD STYLE: HEX; MATERIAL: SS410/405; ADDITIONAL INFORMATION: MATERIAL STANDARD: ASME B1.1 | 159 | NC1020 | Fastener | EA
95002895 | BOLT | BOLT | MACHINE | MACHINE | BOLT,MACH,M16,45L,SS410/405 | BOLT, MACHINE, WITH ISOMETRIC NUT; NOMINAL SIZE: M16; LENGTH: 45MM; HEAD STYLE: HEX; MATERIAL: SS410/405; ADDITIONAL INFORMATION: MATERIAL STANDARD: ASME B1.1 | 158 | NC1020 | Fastener | EA
95003089 | BOLT | BOLT | MACHINE | MACHINE | BOLT,MACH,M8,12L,SS304 | BOLT, MACHINE, WITH SPRING WASHER; NOMINAL SIZE: M8; LENGTH: 12MM; HEAD STYLE: HEX; MATERIAL: SS304; ADDITIONAL INFORMATION: MATERIAL STANDARD: ASME B1.1 | 153 | NC1020 | Fastener | EA
95003483 | BOLT | BOLT | NO MODIFIER | NO MODIFIER | BOLT,STO06AA01BB2,SUNDYNE | BOLT; APPLICATION: IMPELLER; DRAWING NO: EMO-8757-103; MANUFACTURER PART NO: STO06AA01BB2; ALTERNATE MANUFACTURER PART NO: ST06AA01BB2; EQUIPMENT MANUFACTURER NAME: SUNDYNE CORPORATION; EQUIPMENT NAME: PUMP; EQUIPMENT MODEL NO: LMV-806; EQUIPMENT SERIAL NO: D-D 870579-1-A / 14-040UA; EQUIPMENT TAG NO: EQ-1-K-2001, EQ-2-K-2001 | 327 | NS2001 | All Pumps spares | EA | SUNDYNE CORP | STO06AA01BB2
20003251 | BOOT | BOOT | NO MODIFIER | NO MODIFIER | BOOT,RBR,1H872106992,FISHER | BOOT; MATERIAL: RUBBER; DRAWING NO: V-2174-201-A-801 FORM NO. NF-BOOT; MANUFACTURER PART NO: 1H872106992; EQUIPMENT MANUFACTURER NAME: FISHER CONTROLS; EQUIPMENT NAME: CONTROL VALVE(3", 900LB); EQUIPMENT MODEL NO: HPT 667 SZ 76; EQUIPMENT TAG NO: 11-UV-001, 20-UV-002, 20-UV-035B, 20-UV-036, 20-XV-042, 20-XV-043, 22-XV-015, 23-XV-039, 26-UV-007, 32-UV-004, 32-UV-013, 33-UV-002, 40-UV-002, 51-XV-002, 51-XV-004, 53-XV-001, 53-XV-002, 54-XV-003, 62-HV-153, 62-HV-159, 62-HV-168, 62-HV-174, 62-HV-180, 62-HV-186, 62-HV-192, 62-HV-198, 62-HV-204, 62-HV-210, 62-HV-218, 62-HV-227, 62-HV-232, 62-HV-240, 62-HV-245, 62-HV-250, 65-HV-002 | 631 | NS4003 | All valve and control valve spares , positioners, actuators | EA | FISHER CONTROLS | 1H872106992 | https://www.mroglobalsolutions.com/products/fisher-1h872106992-boot-new-no-box
95021701 | TEE | TEE | TUBE | TUBE | TEE,TUBE,UNION,1/4",BRS,TUBE | TEE, TUBE; TYPE: UNION; MATERIAL: BRASS; OUTSIDE DIAMETER: 1/4"; END CONNECTION: TUBE; DRAWING NO: 4-4-4 JBZB; MANUFACTURER NAME: SWAGELOK; MANUFACTURER PART NO: PCA 2043 | 170 | NP1004 | All Pipe fittings | EA | SWAGELOK | PCA 2043
20003254 | BOOT | BOOT | NO MODIFIER | NO MODIFIER | BOOT,RBR,1H937906992,FISHER | BOOT, RUBBER; DRAWING NO: V-2174-101-A-801; MANUFACTURER PART NO: 1H937906992; EQUIPMENT MANUFACTURER NAME: FISHER CONTROLS; EQUIPMENT NAME: CONTROL VALVE(3", 150LB); EQUIPMENT MODEL NO: EZ 667 SZ 40; EQUIPMENT SERIAL NO: IA22407; EQUIPMENT TAG NO: 11-FV-003, 11-FV-006, 11-FV-008, 11-FV-009, 11-FV-014, 11-FV-017, 11-FV-018, 11-FV-023, 11-FV-024, 11-FV-025, 11-FV-027, 11-FV-028, 11-FV-029, 11-FV-030, 11-FV-031, 11-FV-035, 11-FV-051, 11-FV-052, 11-FV-053, 11-FV-054, 11-FV-055, 11-FV-056, 11-FV-057, 11-FV-058, 11-HV-021, 11-HV-023, 11-LV-003, 11-LV-004A, 11-LV-004B, 11-LV-007, 11-PDV-013, 11-PV-007B, 11-PV-009A, 11-TV-017 | 626 | NS4003 | All valve and control valve spares , positioners, actuators | EA | FISHER CONTROLS | 1H937906992 | Piston Rod Boot, neoprene Size 60 2-inch travel 1H864706992 4-inch travel 1H937906992
95005110 | BOTTLE | BOTTLE | NO MODIFIER | NO MODIFIER | BOTTLE,SQUEEZE-IT,6866,LUBEQ | BOTTLE, SQUEEZE-IT, OILER; MANUFACTURER NAME: LUBEQ CORPORATION; MANUFACTURER PART NO: 6866; ALTERNATE ITEM MANUFACTURER NAME: MC MASTER; ALTERNATE MANUFACTURER PART NO: 1036K13 | 177 | NC1029 | Misc. Abrasive & polishes-general | EA | LUBEQ CORPORATION | 6866
95020168 | BOX | BOX | CONDUIT | CONDUIT OUTLET | BOX,CONDT OUT,28MM,WMPB1/28,HAGER | BOX, CONDUIT OUTLET; TYPE: SINGLE WAY, DEEP MOULDED; SIZE: 28MM; CONNECTION: SOCKET; MANUFACTURER NAME: HAGER; MANUFACTURER PART NO: WMPB1/28; ALTERNATE ITEM MANUFACTURER NAME: THORTEX; ALTERNATE MANUFACTURER PART NO: KM4614; ADDITIONAL INFORMATION: WITH INDICATOR; CURRENT RATING: 13A | 285 | NC1003 | Electrical Consumables | EA | HAGER | WMPB1/28
95027472 | BOX | BOX | CONDUIT | NO MODIFIER | BOX,JNCTN,906241-A,RAYCHEM | BOX, JUNCTION; MANUFACTURER NAME: RAYCHEM; MANUFACTURER PART NO: 906241-A; ALTERNATE ITEM MANUFACTURER NAME: YOKOGAWA; EQUIPMENT MODEL NO: MH1D-66A-1A; EQUIPMENT SERIAL NO: H7K07232; ADDITIONAL INFORMATION: BRAND: POLYMATRIX | 224 | NS3017 | Miscellaneous Electric Equipment spares | EA | RAYCHEM | 906241-A
95037055 | SPOOL | SPOOL | PIPE | PIPE | SPOOL,PIPE,1",342L&325L,150#,PTFELND | SPOOL, PIPE; SIZE: 1"; LENGTH: 342MM & 325MM WITH FLANGE; MATERIAL: PTFE LINED; MANUFACTURER NAME: C.F TECH CO., LTD; ADDITIONAL INFORMATION: PRESSURE RATING: 150LB | 164 | NP1004 | All Pipe fittings | EA
95005122 | BOX | BOX | CONDUIT | NO MODIFIER | BOX,JNCTN,2838-028,ROSEMOUNT | BOX, JUNCTION; DRAWING NO: 555-19-00; MANUFACTURER NAME: ROSEMOUNT; MANUFACTURER PART NO: 2838-028; EQUIPMENT MANUFACTURER NAME: MERCEDES BENZ; EQUIPMENT NAME: FIRE TRUCK-CONTROLVALVE; EQUIPMENT MODEL NO: 5354HM; EQUIPMENT TAG NO: CV-423028, CV-423185; REFERENCE NO: 30531, 5121208-4-4-ISS; ADDITIONAL INFORMATION: INCLUDES HOSE; PORT 1: 9-12MM; PORT 2: 14-18MM | 361 | NS4003 | All valve and control valve spares , positioners, actuators | EA | ROSEMOUNT | 2838-028
95005140 | BREAKER | BREAKER | CIRCUIT | CIRCUIT | BREAKER,CKT,100A,MRCM-100/4/01,ETN | BREAKER, CIRCUIT; TYPE: RESIDUAL CURRENT DEVICE(RCD), EARTH LEAKAGE; VOLTAGE RATING: 240 - 415VAC; CURRENT RATING: 100A; POLE: 4P; TRIP SETTING: 100MA; MANUFACTURER NAME: ETN; MANUFACTURER PART NO: MRCM-100/4/01 | 211 | NS3017 | Miscellaneous Electric Equipment spares | EA | ETN | MRCM-100/4/01
95005138 | BREAKER | BREAKER | CIRCUIT | CIRCUIT | BREAKER,CKT,30A,NA3P30,FEDERAL ELEC | BREAKER, CIRCUIT; VOLTAGE RATING: 240/415VAC; CURRENT RATING: 30A; POLE: 3P; PHASE: 3; MOUNTING: PANEL; MANUFACTURER NAME: FEDERAL ELECTRIC; MANUFACTURER PART NO: NA3P30; ALTERNATE ITEM MANUFACTURER NAME: MEM; REFERENCE NO: 4; ADDITIONAL INFORMATION: STANDARD: BS3871; TEMPERATURE RATING: 50DEG C | 296 | NS3004 | all panel spares, MDB | EA | FEDERAL ELECTRIC | NA3P30
20003410 | BREAKER | BREAKER | CIRCUIT | CIRCUIT | BREAKER,CKT,ETA CB1P-1AMP,ETA | BREAKER, CIRCUIT, CIRCUIT; VOLTAGE RATING: 65VDC; CURRENT RATING: 1A; POLE: 1P; APPLICATION: ESD SYSTEM CABINET IN SIH2; DRAWING NO: V-2171-101-A-118; POSITION NO: PGS-3, 5, 7 & 8; MANUFACTURER NAME: ETA; MANUFACTURER PART NO: ETA CB1P-1AMP; ALTERNATE ITEM MANUFACTURER NAME: HONEYWELL-SMS; ALTERNATE MANUFACTURER PART NO: 2210-S211-P1F1-H111; EQUIPMENT MANUFACTURER NAME: HONEYWELL-SMS; EQUIPMENT NAME: ESD SYSTEM CABINET-SIH2; EQUIPMENT MODEL NO: FSC101R/102; EQUIPMENT SERIAL NO: ESD21_21; EQUIPMENT TAG NO: 8B1-FGS-001, SIH1-ESD-101, SIH1-ESD-201, SIH1-ESD-202, SIH1-FGS-001, SIH2-ESD-301, SIH2-ESD-401, SIH2-FGS-001, SIH3-ESD-501, SIH3-ESD-601, SIH3-FGS-001, SIH4-ESD-701, SIH4-FGS-701, SIH5-ESD-701, SIH5-FGS-701, SIH6-FGS-701 | 732 | NS4001 | All DCS spares | EA | ETA | ETA CB1P-1AMP
95014702 | TUBE | INSERT | INSERT | TUBE | INSERT,TUBE,1/8X1/4",SS | INSERT; TYPE: TUBE; SIZE: 1/8 ID X 1/4" OD; MATERIAL: SS; MANUFACTURER NAME: SWAGELOK; MANUFACTURER PART NO: SS-405-2; ALTERNATE MANUFACTURER PART NO: R17CF0514B | 161 | NP1004 | All Pipe fittings | EA | SWAGELOK | SS-405-2
20003504 | BREATHER | BREATHER | NO MODIFIER | NO MODIFIER | BREATHER,1/2",3612008Q0000,SULZER | BREATHER; TYPE: MINAL; SIZE: 1/2"; END STYLE: NPT; DRAWING NO: V-2158-104-A091, 127, 139, 167, 263, 276, 289, 342, 355, 381, 419, 440, 473, 506, 517, 539, 572, 583, 594, 616, 049, 079, 103, 639, 209, 221, 230, 315, 329, 394, 430, 484, 528, 550, 561, 605, 009, 023, 115, 155, 240, 252, 302, 368, 495, 036, 065; POSITION NO: 673.01; MANUFACTURER PART NO: 3612008Q0000; EQUIPMENT MANUFACTURER NAME: SULZER PUMPS; EQUIPMENT NAME: PUMP; EQUIPMENT TAG NO: P-1104A, P-1104B, P-1105A, P-1105B, P-1106A, P-1106B, P-1107A, P-1107B, P-1108A, P-1108B, P-1110A, P-1110B, P-1111A, P-1111B, P-1111C, P-1121A, P-1121B, P-1122A, P-1122B, P-1123A, P-1123B, P-2107A, P-2107B, P-2108A, P-2108B, P-2161A, P-2161B, P-2202A, P-2202B, P-2205A, P-2205B, P-2206, P-2207A, P-2207B, P-2261A, P-2261B, P-2603, P-2603S, P-2604, P-2651A, P-2651B, P-2701A, P-2701B, P-2702A, P-2702B, P-2703A, P-2703B, P-2704A, P-2704B, P-2705A, P-2705B, P-2706A, P-2706B, P-2707A, P-2707B, P-2708A, P-2708B, P-2805A, P-2805B, P-2910A, P-2910B, P-3 | 999 | NS2001 | All Pumps spares | EA | SULZER | 3612008Q0000
95005217 | BRICK | BRICK | NO MODIFIER | NO MODIFIER | BRICK,FIR,FIR INSLTNG,230X178X76,1425DEG | BRICK, FIRE, FIRE INSULATING; SIZE: 230 X 178 X 76MM; DRAWING NO: V-2156-001-A-121; POSITION NO: 5; MANUFACTURER NAME: CIRIA; EQUIPMENT MANUFACTURER NAME: JGC CORPORATION; EQUIPMENT NAME: REFORMER; EQUIPMENT TAG NO: F-3301; ADDITIONAL INFORMATION: PYRO-FOLD M-MODULE, DENSITY: 170KG/M3; ADDITIONAL INFORMATION: MATERIAL SHALL BE SUPPLIED WITH DATA SHEETS AND BATCH TEST CERTIFICATES | 382 | NC1013 | Insulation and refractory items | EA | CIRIA
95005161 | BRICK | BRICK | NO MODIFIER | NO MODIFIER | BRICK,FIR,1507-SIR-116 | BRICK, FIRE; TYPE: SIDE ARCH; SIZE: 106/96 X 170 X 200MM; DRAWING NO: V-2157-202-A-038B; POSITION NO: 3; MANUFACTURER PART NO: 1507-SIR-116; EQUIPMENT MANUFACTURER NAME: SIRC/CASTWELL; EQUIPMENT NAME: CLAUS WHB; EQUIPMENT MODEL NO: ALCOR 95; EQUIPMENT SERIAL NO: H004/H005; EQUIPMENT TAG NO: E-3601, E-3651, MATERIAL SHALL BE SUPPLIED WITH DATA SHEETS AND BATCH TEST CERTIFICATES | 379 | NC1013 | Insulation and refractory items | EA | SIRC | 1507-SIR-116
95005149 | BRICK | BRICK | NO MODIFIER | NO MODIFIER | BRICK,FIR,1108-04-01,SIRC/CASTWELL | BRICK, FIRE, SIDE ARCH; SIZE: 230 X 115 X 65/56MM; DRAWING NO: V-2156-003-A-030; POSITION NO: 2; MANUFACTURER NAME: SIRC/CASTWELL; MANUFACTURER PART NO: 1108-04-01; EQUIPMENT MANUFACTURER NAME: HAMWORTHY COMBUSTION ENGINEERING; EQUIPMENT NAME: DIRECT FIRED AIR HEATER; EQUIPMENT MODEL NO: SI-DFAH; EQUIPMENT SERIAL NO: 2; EQUIPMENT TAG NO: F-2001 | 346 | NC1013 | Insulation and refractory items | EA | CASTWELL | 1108-04-01
95005156 | BRICK | BRICK | NO MODIFIER | NO MODIFIER | BRICK,SIDE ARCH,1507-SIR-78,SIRC | BRICK, SIDE ARCH; SIZE: 60 X 105/97 X 220MM; DRAWING NO: V-2157-202-A-020C; POSITION NO: 1; MANUFACTURER NAME: SIRC/CASTWELL; MANUFACTURER PART NO: 1507-SIR-78; EQUIPMENT NAME: COMBUSTION CHAMBER; EQUIPMENT MODEL NO: ALCOR 95; EQUIPMENT SERIAL NO: H002/H003; EQUIPMENT TAG NO: F-3602, F-3652; ADDITIONAL INFORMATION: GD 26 L 10 S | 329 | NC1013 | Insulation and refractory items | EA | CASTWELL | 1507-SIR-78
95005201 | BRICK | BRICK | NO MODIFIER | NO MODIFIER | BRICK,FIR,HGH DTY FIR,SHPED,114X178X76MM | BRICK, FIRE, HIGH DUTY FIRE, SHAPED; SIZE: 114 X 178 X 76MM; DRAWING NO: V-2156-001-A-123/161-1086; POSITION NO: 124; MANUFACTURER NAME: CIRIA; EQUIPMENT MANUFACTURER NAME: JGC CORPORATION; EQUIPMENT NAME: REFORMER; EQUIPMENT TAG NO: F-3301, MATERIAL SHALL BE SUPPLIED WITH DATA SHEETS AND BATCH TEST CERTIFICATES | 313 | NC1013 | Insulation and refractory items | EA | CIRIA
95005235 | BRUSH | BRUSH | WIRE | WIRE | BRUSH,WIRE,W/WDN HNDL,1",STL,PRO-TECH | BRUSH, WIRE; TYPE: FOUR ROW; DIAMETER: 1"; WIRE MATERIAL: STEEL; POSITION NO: M10.022.806 15; MANUFACTURER NAME: PRO-TECH; REFERENCE NO: 4-778335-947326; ADDITIONAL INFORMATION: WITH WOODEN HANDLE | 196 | NC1009 | General Consumables | EA | PRO-TECH
95005232 | BRUSH | BRUSH | PAINT | PAINT | BRUSH,PNT,REFL,T-7554 07-LWG028,ACRON | BRUSH, PAINT, REFILL; TYPE: ROLLER; OVERALL LENGTH: 7 X 1-3/4" CORE; MANUFACTURER NAME: ACRON; MANUFACTURER PART NO: T-7554 07-LWG028 | 133 | NC1009 | General Consumables | EA | ACRON | T-7554 07-LWG028
95005230 | BRUSH | BRUSH | PAINT | PAINT | BRUSH,PNT,FLT,2",NYL,BLACK CAT | BRUSH, PAINT; TYPE: FLAT; BRISTLE SIZE: 2"; BRISTLE MATERIAL: NYLON; HANDLE MATERIAL: WOOD; MANUFACTURER NAME: BLACK CAT | 120 | NC1009 | General Consumables | EA | BLACK CAT
95037857 | LAMP | BULB | INCANDESCENT | NO MODIFIER | BULB,INCANDSNT,CDL-E27 220-240V-ICT/12 | BULB, INCANDESCENT; TYPE: COMPACT FLUORESCENT, SPIRAL, ENERGY SAVER; BASE TYPE: E27; WATTS: 11W; VOLTAGE RATING: 220 - 240V; MANUFACTURER NAME: PHILIPS; MANUFACTURER PART NO: CDL-E27 220-240V-ICT/12; ALTERNATE MANUFACTURER PART NO: 46677214869 | 243 | NC1003 | Electrical Consumables | EA | PHILIPS | CDL-E27 220-240V-ICT/12
95005363 | BUSHING | BUSHING | PIPE | NO MODIFIER | BUSHING,REDCG,1-1/4X1",CPVC,PE,SCH80 | BUSHING, REDUCING; SIZE: 1-1/4 X 1IN; MATERIAL: CPVC; END CONNECTION: PLAIN END; SCHEDULE/CLASS RATING: SCH80; ADD INFO: MEETING THE REQUIREMENTS OF ASTM CLASS 23447 AS DEFINED IN ASTM SPECIFICATION P1784 | 204 | NP1004 | All Pipe fittings | EA
95005447 | BUSHING | BUSHING | PIPE | NO MODIFIER | BUSHING,3/4X1/2",RB-SS,MNPTXFNPT | BUSHING; SIZE: 3/4 X 1/2"; MATERIAL: RB-SS; MANUFACTURER NAME: PARKER; MANUFACTURER PART NO: 12-8RB-SS; ADDITIONAL INFORMATION: ENDCONNECTION: MNPT X FNPT | 154 | NP1004 | All Pipe fittings | EA | PARKER
95025742 | BUSHING | BUSHING | Drive | NO MODIFIER | BUSHING,TPR-LCK,42MM,2012,GATES | BUSHING, TAPER-LOCK; SIZE: 42MM ID; KEYWAY: 12 X 3.3MM; APPLICATION: POWERGRIP GT2 PULLEY; MANUFACTURER NAME: GATES CORPORATION; MANUFACTURER PART NO: 2012; ADDITIONAL INFORMATION: MOC: SM45C | 191 | NC1023 | Transmission items | EA | GATES CORPORATION | 2012
20003807 | BUSHING | BUSHING | GUIDE | GUIDE | BUSHING,GDE,1B858935012,FISHER | BUSHING, GUIDE; DRAWING NO: V-2174-101-A-801 FORM NO. 1859, FIG: 14; POSITION NO: 14; MANUFACTURER PART NO: 1B858935012; EQUIPMENT MANUFACTURER NAME: FISHER CONTROLS; EQUIPMENT NAME: CONTROL VALVE(6", 300LB); EQUIPMENT MODEL NO: A 667 SZ 76; EQUIPMENT SERIAL NO: IA22526; EQUIPMENT TAG NO: 11-FV-001, 11-FV-002, 11-FV-003, 11-FV-006, 11-FV-008, 11-FV-009, 11-FV-022, 11-FV-024, 11-FV-026, 11-FV-027, 11-FV-029, 11-FV-030, 11-FV-031, 11-FV-032, 11-FV-033, 11-FV-035, 11-FV-036, 11-HV-002, 11-HV-004, 11-LV-003, 11-LV-004B, 11-LV-007, 11-LV-013, 11-LV-014, 11-PDV-013, 11-PV-009A, 11-PV-021, 11-TV-014, 11-TV-017, 11-TV-038 | 621 | NS4003 | All valve and control valve spares , positioners, actuators | EA | FISHER CONTROLS | 1B858935012
20039498 | BUSHING | BUSHING | NO MODIFIER | NO MODIFIER | BUSHING,THRT,1X541-0039-03,ENSIVAL MORET | BUSHING, THROAT; MATERIAL: A276 GR 410; DRAWING NO: 7S48-VP-P-A9103-002 (SEC06.23268), 7S48-VP-P-A9105-002 (SEC06.23270), 7S48-VP-P-A9106-002 (SEC06.23271), 7S48-VP-P-A9914A/B-002 (SEC06.23278), 7S48-VP-P-A2020A/B-002 (SEC06.23279), 7S48-VP-P-A2018A/B-002 (SEC06.23280), 7S48-VP-P-A1110A/B-002 (SEC0; POSITION NO: 10; MANUFACTURER PART NO: 1X541-0039-03; SERIAL NO: 08.22514.20; EQUIPMENT MANUFACTURER NAME: ENSIVAL MORET; EQUIPMENT NAME: CENTRIFUGAL PUMP; EQUIPMENT MODEL NO: PRE 50-26, PRE 25-26A, PRE 40-16, PRE 40-26, PRE 25-16; EQUIPMENT TAG NO: P-A9103, P-A9105, P-A9106, P-A9914A/B, P-A2020A/B | 600 | NS2001 | All Pumps spares | EA | ENSIVAL MORET | 1X541-0039-03
95023574 | WIRE/CABLE | CABLE | ELECTRICAL | NO MODIFIER | CABLE,ELEC,2C,K,1X2X1.5MM,PTFE,1000M | CABLE, ELECTRICAL, TC EXTENSION, 2 CORE; TYPE: K, 4 WAY; CONDUCTOR SIZE: 1 X 2 X 1.5MM; INSULATION MATERIAL: PTFE; JACKET MATERIAL: PTFE (INNER), 150C (IEC60331); LENGTH: 1000M; TEMPERATURE RATING: 150DEG C; VOLTAGE RATING: 300/500V; STRANDS: SINGLE (1.38 DIA); CONDUCTOR MATERIAL: CHROMEL / ALUMEL; COLOR: YELLOW & RED, INNER JACKET: BLACK; APPLICATION: REQUIRED FOR EBARA REFRIGERATI; DRAWING NO: V-215A-13-A-632/KV-4349; ADDITIONAL INFORMATION: W/O ACTUATOR, REF STANDARD: BS5308/1, ANSI MC96.1, TWISTED PAIR, OVERALL SCREEN: ALUMINUMBONDED POLYESTER TAPE, COVERAGE 125%, THICKNESS: 0.025, DRAIN WIRE MATL: STRANDED THINNED COPPER, DRAIN WIRE DETAIL: 7 X 0.3, INNER JACKET THICKNESS: 0.8MM, DIA OVER INNER JACKET: 7.6 (+/-) 1.5 MM, ARMOUR MATL: GALVANIZED ROUND STEEL WIRE TO BS EN10257, ARMOUR WIRE DIA: 0.9MM, DIA OVER ARMOUR: 9.4MM, OVERALL JACKET THICKNESS: 1.4MM, TEXT ON JACKET: KX/PTFE/SWA/PTFE | 904 | NS4004 | All spares for pr.Switch, temp switch ,spares for flow met | EA
95025874 | WIRE/CABLE | CABLE | ELECTRICAL | NO MODIFIER | CABLE,ELEC,SGL CRE,HO7V2 K 600/1000V | CABLE, ELECTRICAL, SINGLE CORE; CONDUCTOR SIZE: 0.75MM2; LENGTH: 100M; TEMPERATURE RATING: 105DEG C; VOLTAGE RATING: 600/1000V; APPLICATION: LIGHT WAIRING; MANUFACTURER NAME: COPPER PLUS; MANUFACTURER PART NO: HO7V2 K 600/1000V; ADDITIONAL INFORMATION: SINGLE STRND, RAMM KABLE BS.6500, RUPETED BRAND ONLY | 305 | NC1014 | Electrical cable & Glands | ROL | COPPER PLUS | HO7V2 K 600/1000V
95018063 | PLUG | PLUG | TUBE | TUBE | PLUG,TUBE,TUBE,1-1/8",SS,FNPT | PLUG, TUBE; TYPE: TUBE; SIZE: 1-1/8"; MATERIAL: SS; END CONNECTION: FNPT; MANUFACTURER NAME: SWAGELOK; MANUFACTURER PART NO: SS-200-P; APPLICATION: PORT | 152 | NP1004 | All Pipe fittings | EA | SWAGELOK | SS-200-P
95034082 | WIRE/CABLE | CABLE | ELECTRICAL | NO MODIFIER | CABLE,ELEC,H05VV-F,RR KABEL | CABLE, ELECTRICAL, FLEXIBLE; CONDUCTOR SIZE: 4SQMM; INSULATION MATERIAL: PVC; LENGTH: 100 YARDS; NUMBER OF CONDUCTORS: 3C; COLOR: WHITE; MANUFACTURER NAME: RR KABEL; MANUFACTURER PART NO: H05VV-F; ALTERNATE ITEM MANUFACTURER NAME: ROYAL | 236 | NC1014 | Electrical cable & Glands | ROL | RR KABEL | H05VV-F
95005465 | WIRE/CABLE | CABLE | ELECTRICAL | NO MODIFIER | CABLE,ELEC,FLEX,SCRN,5C,25MM2,CU,1100V | CABLE, ELECTRICAL; TYPE: FLEXIBLE, SCREEN; CONDUCTOR SIZE: 25MM2; INSULATION MATERIAL: RUBBER; VOLTAGE RATING: 1100V; NUMBER OF CONDUCTORS: 5C; CONDUCTOR MATERIAL: COPPER; COLOR: BLACK; ADDITIONAL INFORMATION: PACKAGE: 560M/ROLL | 228 | NC1014 | Electrical cable & Glands | ROL
95005511 | WIRE/CABLE | CABLE | ELECTRICAL | NO MODIFIER | CABLE,FLX,HO5VV-K,TOP CABLE | CABLE, FLEXIBLE; CONDUCTOR SIZE: 2.5SQMM; NUMBER OF CONDUCTORS: 3C; CONDUCTOR MATERIAL: PVC; LENGTH: 91M; MANUFACTURER NAME: TOP CABLE; MANUFACTURER PART NO: HO5VV-K; ADDITIONAL INFORMATION: (1ROLL: 100YARDS)OR EQUIVALENT | 221 | NC1014 | Electrical cable & Glands | ROL | TOP CABLE | HO5VV-K
95005518 | WIRE/CABLE | CABLE | ELECTRICAL | NO MODIFIER | CABLE,MULT STRND,1X25SQMM,100M,GREY,CU | CABLE, MULTI STRAND; TYPE: FLEXIBLE; CONDUCTOR SIZE: 25SQMM; NUMBER OF CONDUCTORS: 1C; CONDUCTOR MATERIAL: COPPER; INSULATION: PVC; LENGTH: 100M; COLOR: GREY; POSITION NO: 7; ADDITIONAL INFORMATION: H07Z-R/6491B | 211 | NC1014 | Electrical cable & Glands | M
95005521 | WIRE/CABLE | CABLE | ELECTRICAL | NO MODIFIER | CABLE,PWR,9000-L-XOS-4-2.5-2 | CABLE, POWER; CONDUCTOR SIZE: 2.5SQMM; NUMBER OF CONDUCTORS: 4C; CONDUCTOR MATERIAL: CU/XLPE/PVC/SWA/PVC; MANUFACTURER PART NO: 9000-L-XOS-4-2.5-2; ADDITIONAL INFORMATION: POWER RATING: 0.6/1KV | 193 | NC1014 | Electrical cable & Glands | M |  | 9000-L-XOS-4-2.5-2
95005512 | WIRE/CABLE | CABLE | ELECTRICAL | NO MODIFIER | CABLE,FLX,1CX1.5SQMM,100M,GREY,CU+PVC | CABLE; TYPE: FLEXIBLE; CONDUCTOR SIZE: 1.5SQMM; NUMBER OF CONDUCTORS: 1C; STRAND: MULTI; CONDUCTOR MATERIAL: COPPER; INSULATION: PVC; LENGTH: 100M/ROLL; COLOR: GREY; MANUFACTURER NAME: TOP CABLE | 194 | NC1014 | Electrical cable & Glands | ROL | TOP CABLE
95005457 | WIRE/CABLE | CABLE | ELECTRICAL | NO MODIFIER | CABLE,ELEC,FLEX,H05VV-F,BS6500,RELITE | CABLE, ELECTRICAL, FLEXIBLE, MODEL: H05VV-F; TYPE: 3 CORE; CONDUCTOR SIZE: 2.5MM; VOLTAGE RATING: 300/500V; CONDUCTOR MATERIAL: PURE CU; MANUFACTURER NAME: RELITE; MANUFACTURER PART NO: BS6500 | 192 | NC1014 | Electrical cable & Glands | ROL | RELITE | BS6500
95005532 | CABLE | CABLE | OPTICAL | NO MODIFIER | CABLE,OPTCL,FBR,VIS-IR,CORDON IR,105UM | CABLE, OPTICAL; TYPE: FIBER, VIS-IR, CORDON IR; CONDUCTOR SIZE: 105UM; DESIGN SPECIFICATION: 300M; ADDITIONAL INFORMATION: DOUBLE PEAU, REFERENCE NO: 10-091 | 156 | NC1014 | Electrical cable & Glands | ROL
95005466 | WIRE/CABLE | CABLE | ELECTRICAL | NO MODIFIER | CABLE,TWSTD PR,6491X,RS | CABLE, TWISTED PAIR, CONDUIT; CONDUCTOR SIZE: 2.5SQMM; NUMBER OF CONDUCTOR PAIR: 1C; INSULATION: PVC; TYPE: CONDUIT; LENGTH: 100M/REEL; COLOR: BLACK; MANUFACTURER NAME: RS COMPONENTS LTD; MANUFACTURER PART NO: 6491X; ALTERNATE MANUFACTURER PART NO: 381-078 | 256 | NC1015 | Instrument Cable | ROL | RS COMPONENTS LTD | 6491X
95005491 | CONNECTOR | CABLE | ELECTRICAL | NO MODIFIER | CABLE,CONCTN,CV7 MD-FA,2M,TESI | CABLE, CONNECTION, CV7 MD-FA; CONDUCTOR SIZE: 2M; TEMPARATURE RATING: 90DEG C; MANUFACTURER NAME: TESI; ADDITIONAL INFORMATION: SAFE AREA VERSION (2M L, FLEXIBLE ARMOURED PROTECTION, LANCE END STRAIGHT AND ANOTHER END ) | 219 | NC1015 | Instrument Cable | EA | TESI
95005488 | WIRE/CABLE | CABLE | ELECTRICAL | NO MODIFIER | CABLE,ELEC,379-154,RS | CABLE, ELECTRICAL, FLEXIBLE POWER CONTROL ARMOURED; CONDUCTOR SIZE: 2.5SQMM; LENGTH: 50M/REEL; VOLTAGE RATING: 300-500VAC; NUMBER OF CONDUCTORS: 3C; MANUFACTURER NAME: RS COMPONENTS LTD; MANUFACTURER PART NO: 379-154 | 216 | NC1015 | Instrument Cable | ROL | RS COMPONENTS LTD | 379-154
95030322 | CABLE | CABLE | COAXIAL | COAXIAL | CABLE,COAXL,KS1-30M,YOKOGAWA | CABLE, COAXIAL; TYPE: PREFABRICATED; LENGTH: 30M; APPLICATION: ANALOG CARD; MANUFACTURER NAME: YOKOGAWA; MANUFACTURER PART NO: KS1-30M; ALTERNATE ITEM MANUFACTURER NAME: HINDUSTAN PREFAB LTD; EQUIPMENT NAME: DISTRIBUTED CONTROL SYSTEM; EQUIPMENT MODEL NO: CS3000; EQUIPMENT SERIAL NO: S9202YK | 292 | NS4001 | All DCS spares | EA | YOKOGAWA | KS1-30M
95005490 | CABLE | CABLE | COAXIAL | COAXIAL | CABLE,COAXL,380-025,RS | CABLE, COAXIAL, FLEXIBLE; CONDUCTORS: 4C; CONDUCTOR SIZE: 2.5SQMM; VOLTAGE: 300-500VAC; LENGTH: 100M/REEL; MANUFACTURER NAME: RS COMPONENTS LTD; MANUFACTURER PART NO: 380-025; ALTERNATE MANUFACTURER PART NO: H05VV-F; ADDITIONAL INFORMATION: COLOR: SNOW WHITE | 258 | NC1016 | Telephone cable | ROL | RS COMPONENTS LTD | 380-025
95035457 | CORD | CABLE | EXTENSION | NO MODIFIER | CABLE,EXTSN,330130-040-00-05 | CABLE, EXTENSION; TYPE: 3300 XL; CONDUCTOR SIZE: 8MM; MANUFACTURER NAME: BENTLY NEVADA; MANUFACTURER PART NO: 330130-040-00-05 | 126 | NS4012 | Vibrating , monitoring system spares | M | BENTLY NEVADA | 330130-040-00-05
20049701 | CAMERA | CAMERA | NO MODIFIER | NO MODIFIER | CAMERA,HZC-363P-VR COLOR CCD,HONEYWELL | CAMERA; MANUFACTURER PART NO: HCC-248P; EQUIPMENT MANUFACTURER NAME: HONEYWELL; ADDITIONAL INFORMATION: HZC-363P-VR COLOUR CCD PTZ, TRUE DAY AND NIGHT, WIDEDYNAMIC, DNR, ICORE TM ISP, OPTICAL X36 (MAX 576X), 520TVL, 0.0001 LX, RS-422/486, DC12V.1 MANUFACTURE NAME: HONEYWELL, MODEL: XP40VWANNNP21DA10 XP40 PTZEXPLOSION PROTECTED CAMERA STATION, CERTIFICATION PRODUCT CODE 1410-10/2420-01 (1410-25/2420-01 WITH WIPER). IP66/67. INCLUDES SUNSHIELD ANDDEMISTER. VARIABLE SPEED 50Â°/SECOND PAN, 25Â°/SECOND TILT. PRESETPOSITIONAL ACCURACY <(><<)>0.1Â°. 360Â° CONTINUOUS ROTATION AND +/- 90Â°TILT.SINGLE FIXED CABLE ENTRY.**VISUAL (DAY-NIGHT) CAMERA HOUSING WITHPRECISION POLISHED TOUGHENED GLASS**HEAVY DUTY 316L STAINLESSSTEEL**ANALOGUE VIDEO** CUSTOMIZED CAMERA**PAL**110VACSUPPLY**CONTINUOUSROTATION (UNRESTRICTED) PAN AT MAXIMUM SPEED OF 45Â°PER SECOND. TILT 180Â° (+90Â°/-90Â° FROM STRAIGHT AHEAD) RESTRICTED TOMAXIMUM SPEED OF 24Â°/SECOND.**PELCO D PROTOCOL, ATEX CERTIFICATION: II 2G EX D OP PR | 998 | NS3021 | CCTV systems spares | EA | HONEYWELL | HCC-248P
95001108 | ASSEMBLY | ASSEMBLY MATERIAL ORIFICE | BELLOW | NO MODIFIER | BELLOW,ASSY,69645,CROSBY | BELLOW; TYPE: ASSEMBLY; MATERIAL: SS316L; APPLICATION: H ORIFICE; DRAWING NO: 8000; POSITION NO: 10; MANUFACTURER PART NO: 69645; ALTERNATE MANUFACTURER PART NO: 30902, A50620; EQUIPMENT MANUFACTURER NAME: CROSBY VALVE & ENGINEERING CO LTD; EQUIPMENT NAME: SAFETYRELIEF VALVE; EQUIPMENT MODEL NO: JB-35-A; EQUIPMENT SERIAL NO: CV-81-2749/55; EQUIPMENT TAG NO: 81-RV-015, 82-RV-012; REFERENCE NO: B43926/A50670 | 409 | NP1011 | Misc.Safety & Relief valves | EA | CROSBY VALVE&ENGG | 69645
95005571 | CAP | CAP | PIPE | PIPE | CAP,1-1/2",3000#,A105N-GLVZ,NPT | CAP, PIPE; SIZE: 1-1/2"; MATERIAL: A105N, END CONNECTION: NPT; PRESSURE RATING: 3000LB; DIMENSIONAL STANDARD: ASME B16.11; SURFACE FINISH: GALVANIZED; MANUFACTURER NAME: CHERO | 175 | NP1004 | All Pipe fittings | EA
95005556 | CAP | CAP | PIPE | PIPE | CAP,SMLS,2",S80,WPB,BW,NACE | CAP, PIPE, SEAMLESS; SIZE: 2"; MATERIAL: A234 GR WPB, END CONNECTION: BUTT WELD; DIMENSIONAL STANDARD: ASME B16.9 (NACE); SCHEDULE PRESSURE CLASS: 80 | 149 | NP1004 | All Pipe fittings | EA
95005720 | CAP | CAP | NO MODIFIER | NO MODIFIER | CAP,BLND,2-1/2",2353-706,MERCEDES BENZ | CAP; TYPE: BLIND; SIZE: 2-1/2"; MATERIAL: BRONZE; CONNECTION: FNPT; DRAWING NO: 555-19-00; MANUFACTURER PART NO: 2353-706; EQUIPMENT MANUFACTURER NAME: MERCEDES BENZ; EQUIPMENT NAME: FIRE TRUCK-CONTROLVALVE; EQUIPMENT MODEL NO: 5354HM; EQUIPMENT TAG NO: CV-423028, CV-423185 | 274 | NS2012 | Miscellaneous mechanicals spares | EA | MERCEDES BENZ | 2353-706
95005553 | CAP | CAP | NO MODIFIER | NO MODIFIER | CAP,SUPRT,1507-SIR-143,SIRC/CASTWELL | CAP; TYPE: SUPPORT; MATERIAL: SS310; APPLICATION: CERAMIC ANCHOR; DRAWING NO: V-2157-202-A-060C; POSITION NO: 10; MANUFACTURER NAME: SIRC/CASTWELL; MANUFACTURER PART NO: 1507-SIR-143; EQUIPMENT MANUFACTURER NAME: JUNGWON ENGINEERING CO LTD; EQUIPMENT NAME: SCOT MIXING CHAMBER; EQUIPMENT SERIAL NO: H006; EQUIPMENT TAG NO: F-3702 | 329 | NC1013 | Insulation and refractory items | EA | CASTWELL | 1507-SIR-143
20004757 | ASSEMBLY | CAPSULE | CAPSULE | NO MODIFIER | CAPSULE,ASSY (B),F9349MB,YOKOGAWA | CAPSULE, ASSEMBLY (B); MATERIAL: SS316; DRAWING NO: V-2173-101-A-801 CMPL 01C21B00-01E/V-2173-101-A-901; POSITION NO: 1; MANUFACTURER NAME: YOKOGAWA; MANUFACTURER PART NO: F9349MB; SERIAL NO: 91F804754; ALTERNATE MANUFACTURER PART NO: BS6G0V1J; EQUIPMENT NAME: ELECTRONIC TRANSMITTER; EQUIPMENT MODEL NO: EJA430A-EBS5B-89DA/KU2/D3/F1/C2/X1; EQUIPMENT TAG NO: 11-PT-014, 11-PT-015, 11-PT-017, 20-PT-013, 20-PT-014, 20-PT-065, 20-PT-066, 21-PT-012, 21-PT-013, 27-PT-011, 27-PT-013, 27-PT-014, 27-PT-015, 27-PT-016, 27-PT-017, 27-PT-019, 28-PT-008, 28-PT-009, 28-PT-010, 28-PT-017, 28-PT-018, 29-PT-011, 29-PT-019, 29-PT-020, 29-PT-021, 29-PT-022, 32-PT-005, 32-PT-007, 32-PT-033, 32-PT-039, 32-PT-040, 33-PT-001, 33-PT-002, 33-PT-003, 33-PT-008, 33-PT-009, 33-PT-011, 33-PT-014, 33-PT-016, 33-PT-017, 33-PT-021, 33-PT-022, 36-PT-011, 36-PT-511, 37-PT-018, 40-PT-002, 40-PT-003, 40-PT-005, 40-PT-007, 41-PT-002, 42-PT-003, 42-PT-005, 42-PT-007, 42-PT-008, 42-PT-010, 42-PT-015, 51-PT-001, 51-PT-002, 51 | 999 | NS4004 | All spares for pr.Switch, temp switch ,spares for flow met | EA | YOKOGAWA | F9349MB
20004753 | ASSEMBLY | CAPSULE | CAPSULE | NO MODIFIER | CAPSULE,F9349CB,YOKOGAWA | CAPSULE; MATERIAL: SS316; DRAWING NO: V-2173-101-A-801 CMPL 01C21B00-01E/V-2173-101-A-901; POSITION NO: 1; MANUFACTURER PART NO: F9349CB; EQUIPMENT MANUFACTURER NAME: YOKOGAWA; EQUIPMENT NAME: DIFFERENTIAL PRESSURE TRANSMITTER; EQUIPMENT MODEL NO: EJA110A-EHS5B-89DB/KU2/D3/X1/F1/Z; EQUIPMENT TAG NO: 11-FT-048, 11-PDT-001, 11-PDT-002, 11-PDT-013, 12-PDT-004, 13-PDT-001, 13-PDT-002, 20-PDT-017, 20-PDT-037A, 20-PDT-037B, 20-PDT-037C, 20-PDT-039, 20-PDT-044A, 20-PDT-044B, 20-PDT-044C, 20-PDT-046, 21-FT-003, 21-FT-040, 22-PDT-018, 22-PDT-043, 23-PDT-013, 26-PDT-002, 26-PDT-004, 27-PDT-004, 27-PDT-012, 29-PDT-001, 29-PDT-002, 29-PDT-003, 29-PDT-004, 29-PDT-006, 29-PDT-007, 29-PDT-008, 29-PDT-009, 29-PDT-010, 29-PDT-012, 29-PDT-013, 29-PDT-014, 29-PDT-015, 29-PDT-016, 29-PDT-018, 32-PDT-028, 32-PDT-029, 32-PDT-037, 35-PDT-005, 35-PDT-006, 35-PDT-007, 35-PDT-008, 35-PDT-009, 37-FT-008, 37-PDT-011, 40-PDT-001, 41-PDT-003, 41-PDT-004, 41-PDT-005, 41-PDT-006, 41-PDT-007, 41-PDT-008, 41-PDT-009, | 999 | NS4004 | All spares for pr.Switch, temp switch ,spares for flow met | EA | YOKOGAWA | F9349CB
95000186 | Valve | VALVE | RELIEF | NO MODIFIER | VALVE,2",6182JHM01-KM,KUNKLE | VALVE; SIZE: 2"; PRESSURE RANGE: 160PSI; DRAWING NO: V-215A-202-A-005; POSITION NO: 10; MANUFACTURER PART NO: 6182JHM01-KM; SERIAL NO: 1631499-1-1; EQUIPMENT MANUFACTURER NAME: KUNKLE; EQUIPMENT NAME: SAFETY RELIEF VALVE; EQUIPMENT MODEL NO: 6182JH01; EQUIPMENT TAG NO: 56-RV-851, 56-RV-852, 56-RV-861, 56-RV-862; ADDITIONAL INFORMATION: CAP MATERIAL: 4340 SCFM; SET PRESSURE: 160PSI | 383 | NP1011 | Misc.Safety & Relief valves | EA | KUNKLE | 6182JHM01-KM
95026053 | MODULE | CARD | NO MODIFIER | NO MODIFIER | CARD,341-710-200,INTROM | CARD; TYPE: LINE; MODEL: 12 DDL 02; MANUFACTURER NAME: INTROM; MANUFACTURER PART NO: 341-710-200; EQUIPMENT MANUFACTURER NAME: INDUSTRONIC; REFERENCE NO: 6RU; ADDITIONAL INFORMATION: POWER RATING: 4 HP; TARIFF NUMBER: 85176920; 12 DIGITAL STATION WITH INDICATION, 6 RU, USE PUBLIC ADDRESS SYSTEM SPARE | 301 | NS3009 | Communication system spares | EA | INTROM | 341-710-200-12-DDL-02
95005904 | Filter | CARTRIDGE | GAS | NO MODIFIER | CARTRIDGE,FLTR,INR-S-85-ST-NPG-V,INDUFIL | CARTRIDGE, FILTER; APPLICATION: SEPARATION GAS FILTER; DRAWING NO: V-2158-212-A-801R, 057.05.072.99; POSITION NO: 3; MANUFACTURER NAME: INDUFIL BV; MANUFACTURER PART NO: INR-S-85-ST-NPG-V; ALTERNATE MANUFACTURER PART NO: 057.05.072.99-3; EQUIPMENT MANUFACTURER NAME: EBARA CORPORATION; EQUIPMENT NAME: COMPRESSOR; EQUIPMENT MODEL NO: 1OM3; EQUIPMENT SERIAL NO: R03T013802; EQUIPMENT TAG NO: K-3201-S-03A, K-3201-S-03B; ADDITIONAL INFORMATION: REFERENCE NO: 4-2-1; INDUFIL MODEL: IDGS 1-85; SERIAL NO: 0-04-00981 | 511 | NS2026 | All types of Filters | EA | INDUFIL | INR-S-85-ST-NPG-V
95005922 | FILTER | CARTRIDGE | NO MODIFIER | NO MODIFIER | CARTRIDGE,FLTR,Y30299,G-DENVER | CARTRIDGE, FILTER, PURIFIER; DRAWING NO: V-215Z-001-A-800; MANUFACTURER PART NO: Y30299; EQUIPMENT MANUFACTURER NAME: G-DENVER LTD; EQUIPMENT NAME: SELF AIR FILLING UNIT; EQUIPMENT MODEL NO: PREMIAIR 21S; EQUIPMENT SERIAL NO: UAAP21; EQUIPMENT TAG NO: ME-9104 | 259 | NC1005 | Fire & Safety Consumables | EA | G-DENVER LTD | Y30299
95029332 | TONER | CARTRIDGE | NO MODIFIER | NO MODIFIER | CARTRIDGE,TONR,C9202MH | CARTRIDGE; TYPE: TONER; COLOR: MAGENTA; MANUFACTURER PART NO: C9202MH; EQUIPMENT NAME: SCADA PRINTER; EQUIPMENT MODEL NO: LEXMARK C920; ADDITIONAL INFORMATION: 523 & 525 & 1 SET; EACH SET 4 COLOURS | 197 | NS5001 | spares for computers , printers | SET |  | C9202MH
20004909 | FILTER | CARTRIDGE | NO MODIFIER | NO MODIFIER | CARTRIDGE,SCT,3050576033N,MILTON ROY | CARTRIDGE, SUCTION; DRAWING NO: 1065786200, V-215A-207-A-035, V-215A-207-A-036, V-215A-207-A-037, V-215A-207-A-038, V-215A-207-A-039, V-215A-207-A-040, V-215A-207-A-042, V-215A-207-A-043, V-215A-207-A-044, V-215A-207-A-045; POSITION NO: 021A-209-080-437-408-437A-438B; MANUFACTURER PART NO: 3050576033N; EQUIPMENT MANUFACTURER NAME: DOSAPRO MILTON ROY; EQUIPMENT NAME: PUMP; EQUIPMENT MODEL NO: XA29F1H28/9.L.HV3.Z (M ROY A PUMP); EQUIPMENT SERIAL NO: C0413781/40; EQUIPMENT TAG NO: ME-1101-P-01A, ME-1101-P-01B, ME-1103-P-01A, ME-1103-P-01B, ME-2051-P-01A, ME-2051-P-01B, ME-2051-P-01C, ME-2051-P-01D, ME-2051-P-02A, ME-2051-P-02B, ME-2051-P-02C, ME-2351-P-01A, ME-2351-P-01B, ME-3201-P-01A, ME-3201-P-01B, ME-5102-P-01A, ME-5102-P-01B, ME-5102-P-01C, ME-5401-P-01A, ME-5401-P-01B, ME-5401-P-01C, ME-5402-P-01A, ME-5402-P-01B, ME-5403-P-01A, ME-5403-P-01B | 856 | NS2001 | All Pumps spares | EA | MILTON ROY | 3050576033N
20004910 | FILTER | CARTRIDGE | NO MODIFIER | NO MODIFIER | CARTRIDGE,DSCH,3050886003N,MILTON ROY | CARTRIDGE, DISCHARGE; DRAWING NO: V-215A-207-A-035/V-215A-207-A-036/V-215A-207-A-037/V-215A-207-A-038/V-215A-207-A-039/V-215A-207-A-040/V-215A-207-A-042/V-215A-207-A-043/V-215A-207-A-044/V-215A-207-A-045; POSITION NO: 003-013-021B-024-080, A-437-438, B-438, A-438; MANUFACTURER PART NO: 3050886003N; EQUIPMENT MANUFACTURER NAME: DOSAPRO MILTON ROY; EQUIPMENT NAME: PUMP; EQUIPMENT MODEL NO: XA112F1H23/9LHV3.Z; EQUIPMENT SERIAL NO: C0413781/C0413710; EQUIPMENT TAG NO: ME-1101-P-01A, ME-1101-P-01B, ME-1103-P-01A, ME-1103-P-01B, ME-2051-P-01A, ME-2051-P-01B, ME-2051-P-01C, ME-2051-P-01D, ME-2051-P-02A, ME-2051-P-02B, ME-2051-P-02C, ME-2351-P-01A, ME-2351-P-01B, ME-3201-P-01A, ME-3201-P-01B, ME-5102-P-01A, ME-5102-P-01B, ME-5102-P-01C, ME-5401-P-01A, ME-5401-P-01B, ME-5401-P-01C, ME-5402-P-01A, ME-5402-P-01B, ME-5403-P-01A, ME-5403-P-01B | 842 | NS2001 | All Pumps spares | EA | MILTON ROY | 3050886003N
95005951 | CATCHER | CATCHER | NO MODIFIER | NO MODIFIER | CATCHER,STN,3",9393014 24.051.1,BENZ | CATCHER, STONE; SIZE: 3"; MATERIAL: BRONZE; DRAWING NO: 555-19-00; MANUFACTURER PART NO: 9393014 24.051.1; EQUIPMENT MANUFACTURER NAME: MERCEDES BENZ; EQUIPMENT NAME: FIRE TRUCK-CONTROLVALVE; EQUIPMENT MODEL NO: 5354HM; EQUIPMENT TAG NO: CV-423028, CV-423185 | 258 | NS2012 | Miscellaneous mechanicals spares | EA | MERCEDES BENZ | 9393014 24.051.1
95005975 | LOCK | CHAIN | NO MODIFIER | NO MODIFIER | CHAIN,LCKG,25FT,3599T51,MCMASTER | CHAIN, LOCKING; LENGTH: 25FT; MATERIAL: METALLIC; MANUFACTURER NAME: MC MASTER; MANUFACTURER PART NO: 3599T51 | 109 | NC1030 | Misc Wire,Rope,Chain | EA | MC MASTER | 3599T51
95005989 | CHAMBER | CHAMBER | NO MODIFIER | NO MODIFIER | CHAMBER,4203251,DRAGER | CHAMBER; APPLICATION: PELLISTOR; MANUFACTURER NAME: DRAGER; MANUFACTURER PART NO: 4203251; ALTERNATE MANUFACTURER PART NO: 3300669P; EQUIPMENT SERIAL NO: ARDD-0050 | 163 | NP1003 | Instrument Tubes | EA | DRAGER | 4203251
95006013 | CHEMICAL | CHEMICAL | NO MODIFIER | NO MODIFIER | CHEMICAL,17,ANALAR | CHEMICAL; TYPE: AMMONIUM CARBONATE; CONTAINER SIZE: 500G; MANUFACTURER NAME: ANALAR; MANUFACTURER PART NO: 17; ALTERNATE ITEM MANUFACTURER NAME: BDH CHEMICALS LTD; REFERENCE NO: 46936900; ADDITIONAL INFORMATION: GRADE ANNULAR | 225 | NC1003 | Electrical Consumables | EA | ANALAR | 17
95010113 | CHEMICAL | CHEMICAL | NO MODIFIER | NO MODIFIER | CHEMICAL,RCH2OH RESTNT AR AFFF,NF3UL | CHEMICAL, ALCOHOL RESISTANT AQUEOUS FILM FORMING FOAM (AR AFFF); TYPE: HYDROCARBON FLAMMABLE; FORM: LIQUID; CONTAINER TYPE: DRUM; MANUFACTURER NAME: NAFFCO; MANUFACTURER PART NO: NF3UL; ADDITIONAL INFORMATION: 3 DRUM, 1 DRUM: 200LTR, MINIMUM USAGE TEMPERATURE: 1.6DEG C, 1X3 FOR 1 AND 3%PROPORTIONING SYSTEMS. USE 1% ON HYDROCARBON FLAMMABLE LIQUID AND 3%ON ALCOHOL BASED PRODUCTS. FOAM NEED TO BE COMPATIBLE FOR USE WITHSEAWATER | 431 | NC1005 | Fire & Safety Consumables | L | NAFCO
95022782 | Valve | VALVE | RELIEF | RELIEF | VALVE,PRES RELF,2X3",6.7#,HS15,83S1E484 | VALVE, PRESSURE RELIEF; TYPE: SAFETY; SIZE: 2 X 3"; PRESSURE RANGE: 6.7PSI; APPLICATION: STEAM; ALTERNATE ITEM MANUFACTURER NAME: CROSBY VALVES & ENGINEERING CO LTD; EQUIPMENT MANUFACTURER NAME: ANDERSON GREENWOOD CROSBY; EQUIPMENT NAME: SAFETY RELIEF VALVE; EQUIPMENT MODEL NO: HS-15, 83S1E48-4; EQUIPMENT SERIAL NO: CV-817301; EQUIPMENT TAG NO: 82-RV-016 | 356 | NP1011 | Misc.Safety & Relief valves | EA | ANDERSON GREENWOOD
95017425 | ASSEMBLY | ASSEMBLY | NO MODIFIER | NO MODIFIER | ASSY,ADJSTNG RNG PIN,1076416 | ASSEMBLY, ADJUSTING RING PIN; DRAWING NO: V-215B-006-A-007/1900 P 4; POSITION NO: 4; MANUFACTURER PART NO: 1076416; EQUIPMENT MANUFACTURER NAME: DRESSER INTERNATIONAL INC; EQUIPMENT NAME: SAFETY RELIEF VALVE(1-1/2" X 3", 600X150LB, FLANGED); EQUIPMENT MODEL NO: 1912-00G-P1-5-CC; EQUIPMENT SERIAL NO: 6887968880; EQUIPMENT TAG NO: 51-RV-654, 51-RV-754 | 351 | NP1011 | Misc.Safety & Relief valves | EA | DRESSER
13000944 | CHEMICAL | CHEMICAL | NO MODIFIER | NO MODIFIER | CHEMICAL,101744U/LOTA689471604(80G) | CHEMICAL, KIT, INSTRUMENT, ANALYTICAL REAGENT; TYPE: CHEMICAL; MANUFACTURER PART NO: 101744U/LOTA689471604(80G); ALTERNATE ITEM MANUFACTURER NAME: VWR INTERNATIONAL SAS, BRECKLAND SCIENTIFIC SUPPLIES; ADDITIONAL INFORMATION: COMPRISING OF: SODIUM MOLYBDATE DIHYDARATE, BATCH NO: 07B070016 (100G), ACID OXALIQUE DIDYDRATE 99.5%, AMMONIUM FER-II SULFATE HEXAHYDRATE-PRODUCT NO: 100223T/LOTA61083630(40G) | 401 | NH1001 | Chemicals | KIT |  | 101744U/LOTA689471604(80G)
13000647 | CHEMICAL | CHEMICAL | NO MODIFIER | NO MODIFIER | CHEMICAL,XENN,BACN,XB11,BAS99ATEX2195X | CHEMICAL, XENON, BEACON; MODEL: XB11; APPLICATION: PAGING SYSTEM; DRAWING NO: V-2186-001-A-008, SECTION 1.10; MANUFACTURER NAME: MEDC; MANUFACTURER PART NO: BAS99ATEX2195X; SERIAL NO: 1519001; ALTERNATE MANUFACTURER PART NO: XB11B24006CNBNNNN; ADDITIONAL INFORMATION: VOLTAGE RATING: 240VAC, CURRENT RATING: 0.06A | 313 | NH1001 | Chemicals | EA | MEDC | BAS99ATEX2195X
95001107 | ASSEMBLY | BELLOWS | BELLOW | NO MODIFIER | BELLOW,11004EWT6,FUKUI,REBL571-6C4B | BELLOWS, ASSEMBLY; MATERIAL: SS316L / SS403; DRAWING NO: V-216G-405-A-131/2004T0961-05-2; POSITION NO: 29; MANUFACTURER PART NO: 11004EWT6; EQUIPMENT MANUFACTURER NAME: FUKUI SEISAKUSHO CO LTD; EQUIPMENT NAME: SAFETY RELIEF VALVE(1-1/2 X D X 2); EQUIPMENT MODEL NO: REBL571-6C4 (B); EQUIPMENT SERIAL NO: 420964; EQUIPMENT TAG NO: 21-RV-006 | 339 | NP1011 | Misc.Safety & Relief valves | EA | FUKUI SEISAKUSHO | 11004EWT6
95037730 | CHEMICAL | CHEMICAL | NO MODIFIER | NO MODIFIER | CHEMICAL,OCPLUS-NEOGEN,RCH2OH,P620940010 | CHEMICAL, OCTO PLUS-NEOGEN, ALCOHOL; DRAWING NO: CZ ZG169GA1; MANUFACTURER NAME: THERMAX LIMITED; MANUFACTURER PART NO: P620940010; EQUIPMENT NAME: CHILLER PACKAGE; EQUIPMENT TAG NO: ME-2201A/B | 193 | NS2029 | Package Equipment Spares | L | THERMAX LIMITED | P620940010
95000125 | ASSEMBLY | ASSEMBLY | NO MODIFIER | NO MODIFIER | ASSY,SPDL,A479TP316,TYCO SANMAR | ASSEMBLY, SPINDLE; DRAWING NO: V-2158-114-A-028; MANUFACTURER PART NO: A479TP316; EQUIPMENT MANUFACTURER NAME: TYCO SANMAR; EQUIPMENT NAME: SAFETY RELIEF VALVE; EQUIPMENT MODEL NO: 9611021B; EQUIPMENT TAG NO: 54-RV-851, 54-RV-852, 54-RV-891, 54-RV-892, 54-RV-931, 54-RV-932; ADDITIONAL INFORMATION: SCREWED CAP, 9000 SERIES, OMNI TRIM VALVE | 340 | NP1011 | Misc.Safety & Relief valves | EA | TYCO SANMAR | A479TP316
20005166 | RING | MATERIAL | LOCKING | NO MODIFIER | CIRCLIP,GR 80CR,4523G90LB000 | CIRCLIP; MATERIAL: GR 80CR; DRAWING NO: V-2158-104-A-091, 127, 139, 167, 263, 276, 289, 342, 355, 381, 419, 440, 473, 506, 517, 539, 572, 583, 594, 616; POSITION NO: 932.01; MANUFACTURER PART NO: 4523G90LB000; EQUIPMENT MANUFACTURER NAME: SULZER PUMPS; EQUIPMENT NAME: AMINE MAKE-UP PUMP; EQUIPMENT MODEL NO: ZF 40-2200, ZF 50-200; EQUIPMENT SERIAL NO: 104171-01; EQUIPMENT TAG NO: P-1111A, P-1122A, P-1122B, P-1123A, P-1123B, P-2108A, P-2108B, P-2603, P-2603S, P-2604, P-2651A, P-2651B, P-2704A, P-2704B, P-2705A, P-2705B, P-2707A, P-2707B, P-2805A, P-2805B, P-3204A, P-3204B, P-3402S, P-3502A, P-3502B, P-3503, P-3701A, P-3701B, P-4102A, P-4102B, P-4104, P-4108A, P-4108B, P-4203A, P-4203B | 691 | NS2001 | All Pumps spares | EA | SULZER | 4523G90LB000
20005167 | RING | MATERIAL | LOCKING | NO MODIFIER | CIRCLIP,GR 80CR,4523GB0LB000 | CIRCLIP; MATERIAL: GR 80CR; DRAWING NO: V-2158-104-A-049, 079, 103, 639, 209, 221, 230, 315, 329, 394, 430, 484, 528, 550, 561, 605; POSITION NO: 932.01; MANUFACTURER PART NO: 4523GB0LB000; EQUIPMENT MANUFACTURER NAME: SULZER PUMPS; EQUIPMENT NAME: PRIMARY ABSORBER LOWER INTERCOOLER PUMP; EQUIPMENT MODEL NO: ZF 250-3315, ZF 100-315; EQUIPMENT SERIAL NO: 104146; EQUIPMENT TAG NO: P-1107A, P-1107B, P-1110A, P-1110B, P-1111B, P-1111C, P-2161A, P-2161B, P-2202A, P-2202B, P-2205A, P-2205B, P-2206, P-2702A, P-2702B, P-2703A, P-2703B, P-2708A, P-2708B, P-2910A, P-2910B, P-3403A, P-3403B, P-3506A, P-3506B, P-4002A, P-4002B, P-4101A, P-4101B, P-4202A, P-4202B | 658 | NS2001 | All Pumps spares | EA | SULZER | 4523GB0LB000
95026206 | BARRIER | BARRIER | ZENER | NO MODIFIER | BARRIER,SAFTY,705400309,MTL INST | BARRIER, SAFETY; TYPE: SHUNT DIODE; MANUFACTURER NAME: MTL INSTRUMENTS; MANUFACTURER PART NO: 705400309; ALTERNATE MANUFACTURER PART NO: MLC 728+; ADDITIONAL INFORMATION: VOLTAGE RATING: 250VAC, TEMPARATURE RATING: 60DEG C, OUTPUT: 28V, 93MA; RESISTANCE: 300OHM; CELCIOUS BASOIA TEXT 202 | 287 | NC1003 | Electrical Consumables | EA | MTL INSTRUMENTS | 705400309
95006102 | CLAMP | CLAMP | PIPE | NO MODIFIER | CLAMP,PIPE,1/2",SS | CLAMP, PIPE; MATERIAL: SS; PIPE SIZE: 1/2"; MANUFACTURER NAME: HUWA; MANUFACTURER PART NO: QS 019-023A-100 MM; ADDITIONAL INFORMATION: PRESSURE RATING: 16BAR/232PSI; BOLT 10NM; GASKET: NBR; REPAIR | 196 | NP1004 | All Pipe fittings | EA | HUWA | 16BAR/232PSI
95018035 | PLUG | PLUG | ELECTRICAL | ELECTRICAL | PLUG,ELEC,WP13NT,WILCO | PLUG, ELECTRICAL; TYPE: CONNECTOR, TRANSPARENT; VOLTAGE RATING: 250VAC; CURRENT RATING: 13A; CONTACT DATA: 3PIN; MANUFACTURER NAME: WILCO; MANUFACTURER PART NO: WP13NT; ALTERNATE ITEM MANUFACTURER NAME: CLIPSAL; ADDITIONAL INFORMATION: WITH LIGHT EMITTING DIODE; STANDARD: BS1363/A | 281 | NC1003 | Electrical Consumables | EA | WILCO | WP13NT
95025886 | CLAMP | CLAMP | PIPE | NO MODIFIER | CLAMP,U,W/4N,M20X20L,8"PIPE,B8/8A | CLAMP, PIPE, BOLT, WITH 4 HEX NUTS; TYPE: U; SIZE: 20MM DIA, (M20 THREADED); THREAD LENGTH: 110MM, INSIDE LENGTH: 260MM, INSIDE WIDTH: 230MM; MATERIAL: A193 GR B8 (PIPE), A194 GR 8A (NUT); PIPE SIZE: 8" DIA | 206 | NC1020 | Fastener | EA
95026258 | CLAMP | CLAMP | HOLDING | NO MODIFIER | CLAMP,M10X50MM,HN01TCYB20M5 | CLAMP; SIZE: M10 X 50MM; MATERIAL: 70-30 NICU; APPLICATION: BOTTOM TRAY; MANUFACTURER PART NO: HN01TCYB20M5; REFERENCE NO: H NO ITCY B20MS B4C "YB" & 2.00; ADDITIONAL INFORMATION: WITH BOLT | 189 | NC1020 | Fastener | EA |  | HN01TCYB20M5
95025585 | BALLAST | BALLAST | NO MODIFIER | NO MODIFIER | BALLAST,ELEK,HF-P218 TL-D,PHILIPS | BALLAST, ELECTRONIC; POWER RATING: 2 X 18W; VOLTAGE RATING: 220 - 240V; NO OF LAMPS: 2; DIMENSION: T8 X 600MM; APPLICATION: 18W BI-PIN FLOURESCENT LAMP(TUBE); MANUFACTURER NAME: PHILIPS; MANUFACTURER PART NO: HF-P218 TL-D; ALTERNATE ITEM MANUFACTURER NAME: CEAG-COOPER | 268 | NC1003 | Electrical Consumables | EA | PHILIPS | HF-P218 TL-D
95006082 | CLAMP | CLAMP | HOLDING | NO MODIFIER | CLAMP,UNIVSL,W/B,5-19,SULZER | CLAMP, UNIVERSAL; SIZE: 5-19; MANUFACTURER NAME: SULZER CHEMTECH; MANUFACTURER PART NO: OP6257; REFERENCE NO: 1.4404, 6170004; ADDITIONAL INFORMATION: WITH BOLT | 160 | NC1020 | Fastener | EA | SULZER CHEMTECH | OP6257
95000208 | BALLAST | BALLAST | NO MODIFIER | NO MODIFIER | BALLAST,EVG 09236,CEAG,110-254VAC | BALLAST; VOLTAGE RATING: 110 - 254VAC; APPLICATION: POLY AREA; MANUFACTURER NAME: CEAG; MANUFACTURER PART NO: EVG 09236; ALTERNATE MANUFACTURER PART NO: EVG 05236; REFERENCE NO: 22840236000; ADDITIONAL INFORMATION: FREQUENCY: 50/60HZ, ENCLOSURE TYPE: EX II 2G | 259 | NC1003 | Electrical Consumables | EA | CEAG
95006062 | CLAMP | CLAMP | HOLDING | NO MODIFIER | CLAMP,2 ",CI,HDG,PKG:ME-5321 | CLAMP; SIZE: 2 IN; MATERIAL: CAST IRON; FINISH: HOT DIPPED GALVANIZED; ADD_INFO: DESALINATION PACKAGE: ME-5321 (ALTERNATE: VICTAULIC STD FELXIBLE COUPLING STYLE 77, METRB GALV + EEPDM 060); DWG: V-215A-201-A-245 | 211 | NC1026 | Hose & hose fittings | EA | VICTAULIC
95006065 | CLAMP | CLAMP | PIPE | NO MODIFIER | CLAMP,VICTAULIC,168.3MM,CI(HDG) | CLAMP, VICTAULIC; SIZE: 168.3MM; MATERIAL: CAST IRON(HOT DIPPED GALVANIZED); EQUIPMENT NAME: DESALINATION PACKAGE; EQUIPMENT TAG NO: ME-5321; ADDITIONAL INFORMATION: (ALTERNATE: VICTAULIC STD FELXIBLE COUPLING STYLE 77, METRB GALV + EEPDM 060) | 243 | NC1029 | Misc. Abrasive & polishes-general | EA | VICTAULIC
95006211 | COIL | COIL | ELECTRICAL | ELECTRICAL | COIL,ELEC,2670.022,PHILIPS | COIL, ELECTRICAL; TYPE: CHOKE; MANUFACTURER NAME: PHILIPS; MANUFACTURER PART NO: 2670.022; EQUIPMENT MODEL NO: 85WIREA501; EQUIPMENT TAG NO: W-8551; REFERENCE NO: E30/15/7, OA-3E1 | 179 | NC1003 | Electrical Consumables | EA | PHILIPS | 2670.022
95006210 | SOLINOID | COIL | NO MODIFIER | NO MODIFIER | COIL,SOL,1.5W,0.5W(MAX),0.48W(NOR),ASCO | COIL, SOLENOID; POWER RATING: 1.5 W, 0.5 W (MAX), 0.48 W (NOMINAL); APPLICATION: FOR WPET1SB314A300MB 1/4" SOLENOID VALVE; EQUIPMENT MANUFACTURER NAME: ASCO VALVES; EQUIPMENT MODEL NO: WPETISB314A300MBS/N.100028432; ADDITIONAL INFORMATION: VOLTAGE RATING: VOLTAGE24 VDC | 269 | NC1002 | Mechanical Consumables | EA | ASCO
95025238 | COIL | COIL | ELECTRICAL | ELECTRICAL | COIL,ELEC,CLSG,110VDC,HYUNDAI | COIL, ELECTRICAL; TYPE: CLOSING; VOLTAGE RATING: 110VDC; FREQUENCY: 50/60HZ; APPLICATION: VCB; POSITION NO: 2; EQUIPMENT MANUFACTURER NAME: HYUNDAI HEAVY INDUSTRIES CO LTD; EQUIPMENT NAME: MEDIUM VOLTAGE SWITCHGEAR(6.6KV); EQUIPMENT MODEL NO: HAFS-110N, HAFS-SOL4; EQUIPMENT TAG NO: MV-SWGR | 290 | NC1014 | Electrical cable & Glands | EA | HYUNDAI HEAVY IND
20052656 | COLUMN | COLUMN | PROCESS | NO MODIFIER | COLUMN,1-2B,YGC-0109B-0105,YOKOGAWA | COLUMN, 1-2B; MATERIAL: SS316; DRAWING NO: V-2175-001-111; MANUFACTURER PART NO: YGC-0109B-0105; ALTERNATE MANUFACTURER PART NO: YGC-0105B-0225, YGC-0105B-1430; EQUIPMENT MANUFACTURER NAME: YOKOGAWA; EQUIPMENT NAME: PROPYLENE GC ANALYZER; EQUIPMENT TAG NO: 27-AT-001; ADDITIONAL INFORMATION: 5% APIEZON GREASE L ON UNIBEADS 3S (60/80), ITEM MODEL: GC8000KGC-10894, PART CODE: GC8000-A100CN1-HEQ-WNE2-C2ANN-C-NNN, 240VAC +/-10%, CAPILLARY LENGTH: 1.26M, R: 17.3 FOR COL 1-1, LENGTH: 1.0M, R: 17.3 FOR COL 1-1, LENGTH: 0.28M, R: 30.0 FOR COL 1-2C, LENGTH: 0.75M, R: 9.9 FOR COL 1-2B, LENGTH: 2.0M, R: 33.7 FOR COL 1-2A | 616 | NS4002 | All analyser spares | EA | YOKOGAWA | YGC-0109B-0105
20052655 | COLUMN | COLUMN | PROCESS | NO MODIFIER | COLUMN,1-2A,YGC-0150B-1430,YOKOGAWA | COLUMN, 1-2A; MATERIAL: SS316; DRAWING NO: V-2175-001-111; MANUFACTURER PART NO: YGC-0150B-1430; ALTERNATE MANUFACTURER PART NO: YGC-0150B-0225, YGC-0150B-0105; EQUIPMENT MANUFACTURER NAME: YOKOGAWA; EQUIPMENT NAME: PROPYLENE GC ANALYZER; EQUIPMENT TAG NO: 27-AT-001; ADDITIONAL INFORMATION: 30% BEES ON CHROMOSORB P, NAW (60/80), ITEM MODEL: GC8000KGC-10894, PART CODE: GC8000-A100CN1-HEQ-WNE2-C2ANN-C-NNN, 240VAC +/-10%, CAPILLARY LENGTH: 1.26M, R: 17.3 FOR COL 1-1, LENGTH: 1.0M, R: 17.3 FOR COL 1-1, LENGTH: 0.28M, R: 30 FOR COL 1-2C, LENGTH: 0.75M, R: 49 FOR COL 1-2B, LENGTH: 2.0M, R: 33.7 FOR COL 1-2A | 608 | NS4002 | All analyser spares | EA | YOKOGAWA | YGC-0150B-1430
95006256 | COMPOUND | COMPOUND | NO MODIFIER | NO MODIFIER | COMPOUND,ANTI SEZ,14033,ROCOL | COMPOUND, ANTI SEIZE; TYPE: LUBRICATING, PASTE; NET WEIGHT: 500GRAM; MANUFACTURER NAME: ROCOL LUBRICANT; MANUFACTURER PART NO: 14033; ALTERNATE MANUFACTURER PART NO: J166; ADDITIONAL INFORMATION: WITH 1/2" BRUSH; COPPER BASED; CONTAINER TYPE: TIN; TEMPERATURE: 180 - 1100DEG C | 276 | NC1002 | Mechanical Consumables | EA | ROCOL LUBRICANT | 14033
95038631 | COMPOUND | COMPOUND | SEALING | SEALING | COMPOUND,SEALNG,3911,BELZONA | COMPOUND, SEALING, PSC SURFACE CONDITIONER; CONTAINER SIZE: 5L; MANUFACTURER NAME: BELZONA POLYMERICS LTD; MANUFACTURER PART NO: 3911; SERIAL NO: 2699; ADDITIONAL INFORMATION: GROSS WEIGHT: 7.0KG | 195 | NC1002 | Mechanical Consumables | PAC | BELZONA POLYMERICS | 3911
95025759 | PLUG | PLUG | ELECTRICAL | NO MODIFIER | PLUG,35,2189SG,BALS | PLUG; MODEL: 035; MANUFACTURER NAME: BALS ELEKTROTECHNIK; MANUFACTURER PART NO: 2189SG; ADDITIONAL INFORMATION: INPUT VOLTAGE RATING: 240/415VAC, INPUT CURRENT RATING: 63A, FREQUENCY: 50/60HZ, ENCLOUSE: IP67, CONFIGURATION: 3P+N+E | 230 | NC1003 | Electrical Consumables | EA | BALS ELEKTROTECHNI | 2189SG
13001380 | COMPOUND | COMPOUND | SEALING | SEALING | COMPOUND,SEALNG,SUPR UW-MTL,1161 | COMPOUND, SEALING, SUPER UW-METAL; MANUFACTURER NAME: BELZONA POLYMERICS LTD; MANUFACTURER PART NO: 1161; SERIAL NO: 2642; ADDITIONAL INFORMATION: OLD NAME 1831, NET WEIGHT: 800G | 178 | NC1002 | Mechanical Consumables | PAC | BELZONA POLYMERICS | 1161
95006259 | MEDICATION | COMPOUND | EXTERNAL | NO MODIFIER | COMPOUND,CHMCL,696689,FRM HND CRM | COMPOUND, CHEMICAL; ADD_INFO: FORM HAND CREAM, ADD INFO FEND AE-2, MSA, SKIN PROTECTIVE COMPOUND, CHEMICAL BARRIER, 16 OZ PLASTIC BOTTLE WITH FLIPTOP CAP; MFR PART NO: 696689 | 174 | NC1002 | Mechanical Consumables | EA | MSA | 696689
95006268 | COMPOUND | COMPOUND | SEALING | SEALING | COMPOUND,SEALNG,MOLYKOTE P-40,BIRKOSIT | COMPOUND, SEALING; TYPE: ASSEMBLY PASTE; CONTAINER TYPE: TIN; CONTAINER SIZE: 1KG; MANUFACTURER NAME: BIRKOSIT / ITW DOW CORNING; MANUFACTURER PART NO: MOLYKOTE P-40 | 165 | NC1011 | Lubricants | EA | BIRKOSIT | MOLYKOTE P-40
95006253 | COMPOUND | COMPOUND | SEALING | SEALING | COMPOUND,SEALNG,10110,DEVCON | COMPOUND, SEALING, PLASTIC STEEL PUTTY; CONTAINER SIZE: 1LB; MANUFACTURER NAME: DEVCON; MANUFACTURER PART NO: 10110 | 115 | NC1009 | General Consumables | EA | DEVCON | 10110
95006255 | COMPOUND | COMPOUND | SEALING | SEALING | COMPOUND,SEALNG,COMBO WEAR,6LBS,DEVCON | COMPOUND, SEALING, EPOXY, DEVCON 11450; CONTAINER SIZE: 6LBS; COLOR: GREY; ADDITIONAL INFORMATION: COMBO WEAR FC | 112 | NC1009 | General Consumables | EA | DEVCON
95006319 | CONNECTOR | CONNECTOR | NO MODIFIER | NO MODIFIER | CONNECTOR,SS-QC4-B-2PF | CONNECTOR; TYPE: QUICK CONNECT; SIZE: 1/8" FNPT; MATERIAL: SS316; MANUFACTURER NAME: SWAGELOK; MANUFACTURER PART NO: SS-QC4-B-2PF; ADDITIONAL INFORMATION: INSTRUMENTATION-BODY | 175 | NC1026 | Hose & hose fittings | EA | SWAGELOK
95006314 | CONNECTOR | CONNECTOR | NO MODIFIER | NO MODIFIER | CONNECTOR,MALE,B-600-1-4,SWAGELOK | CONNECTOR, MALE; SIZE: 3/8 OD TUBE X 1/4" MNPT PIPE; MATERIAL: BRASS; MANUFACTURER NAME: SWAGELOK; MANUFACTURER PART NO: B-600-1-4; ADDITIONAL INFORMATION: IMPORTED, DOUBLE FERRULE | 180 | NP1003 | Instrument Tubes | EA | SWAGELOK | B-600-1-4
95006316 | CONNECTOR | CONNECTOR | NO MODIFIER | NO MODIFIER | CONNECTOR,FEM,B-600-7-4,SWAGELOK | CONNECTOR, FEMALE; SIZE: 3/8 OD TUBE X 1/4" FNPT; MATERIAL: BRASS; MANUFACTURER NAME: SWAGELOK; MANUFACTURER PART NO: B-600-7-4 | 127 | NP1003 | Instrument Tubes | EA | SWAGELOK | B-600-7-4
95029600 | CONNECTOR | CONNECTOR | ELECTRICAL | NO MODIFIER | CONNECTOR,CBL,FEM,WLDG,610/2,J-TOOLS | CONNECTOR, CABLE, FEMALE, WELDING; MANUFACTURER NAME: J-TOOLS TECHNOLOGIES FZE; MANUFACTURER PART NO: 610/2; ALTERNATE ITEM MANUFACTURER NAME: TECHWELD; ADDITIONAL INFORMATION: REFERENCE NO: 50-70 | 196 | NB1008 | Hinges, nails, wire mesh | EA | J-TOOLS TECH FZE | 610/2
95027563 | CONNECTOR | CONNECTOR | ELECTRICAL | NO MODIFIER | CONNECTOR,CBL,MALE,WLDG,J-TOOLS | CONNECTOR, CABLE, MALE, WELDING; MANUFACTURER NAME: J-TOOLS TECHNOLOGIES FZE; ALTERNATE ITEM MANUFACTURER NAME: TECH WELD; ADDITIONAL INFORMATION: REFERENCE NO: 50-70 | 166 | NB1008 | Hinges, nails, wire mesh | EA | J-TOOLS TECH FZE
20005647 | CONNECTOR | CONNECTOR | ELECTRICAL | NO MODIFIER | CONNECTOR,IR,854.38,ENRAF | CONNECTOR, IR; APPLICATION: RADAR GAUGE; DRAWING NO: V-2177-001-A-801; MANUFACTURER PART NO: 854.38; EQUIPMENT MANUFACTURER NAME: ENRAF-HONEYWELL; EQUIPMENT NAME: SPHERE TANK LEVEL ALARM(RADAR GAUGE); EQUIPMENT MODEL NO: UEHZ971AZBH04N1W; EQUIPMENT SERIAL NO: TBA; EQUIPMENT TAG NO: 61-LT-001, 61-LT-002, 61-LT-003, 61-LT-004, 61-LT-005, 61-LT-006, 61-LT-007, 61-LT-008, 61-LT-009, 61-LT-010, 61-LT-011, 62-LT-001, 62-LT-002, 62-LT-003, 62-LT-004, 62-LT-005, 62-LT-006, 62-LT-007, 62-LT-008, 62-LT-009, 62-LT-010, 62-LT-011, 62-LT-012, 62-LT-013, 62-LT-014, 62-LT-015, 62-LT-016, 62-LT-017, 62-LT-018, 62-LT-019, 62-LT-020, 62-LT-021, 62-LT-022, 62-LT-023, 62-LT-024, 62-LT-026, 62-LT-027, 62-LT-028, 62-LT-029, 62-LT-030, 62-LT-031, 62-LT-032, 62-LT-033, 62-LT-034, 62-LT-035, 62-LT-036, 62-LT-037, 62-LT-038, 62-LT-039, 62-LT-040, 62-LT-041, 62-LT-042, 62-LT-043, 62-LT-044, 62-LT-045, 62-LT-046, 62-LT-047, 62-LT-048, 62-LT-049, 62-LT-050, 62-LT-051, 62-LT-052, 62-LT-053, 62-LT-054, 62-LT-055, 6 | 999 | NS4004 | All spares for pr.Switch, temp switch ,spares for flow met | EA | ENRAF-HONEYWELL | 854.38
95025695 | CONTACTOR | CONTACTOR | ELECTRICAL | NO MODIFIER | CONTACTOR,ELEC,AUX,UA-4 | CONTACTOR, ELECTRICAL, AUXILIARY; TYPE: 2NO+2NC; VOLTAGE RATING: 110VDC; CURRENT RATING: 16A THRESHOLD; MANUFACTURER NAME: LS INDUSTRIAL SYSTEMS; MANUFACTURER PART NO: UA-4; ALTERNATE ITEM MANUFACTURER NAME: HYUNDAI HEAVY INDUSTRIES CO LTD; ADDITIONAL INFORMATION: TAG NO: SP8 | 276 | NC1003 | Electrical Consumables | EA | LS INDUSTRIAL SYS
95025548 | ASSEMBLY | ASSEMBLY | NO MODIFIER | NO MODIFIER | ASSY,CONT,SA92463,L&T | ASSEMBLY, CONTACT; TYPE: INCOMING AND OUTGOING; MANUFACTURER NAME: LARSEN & TOUBRO; MANUFACTURER PART NO: SA92463; ADDITIONAL INFORMATION: CURRENT RATING: 125A, CONNECTION: FEMALE (ON MODULE) | 191 | NC1003 | Electrical Consumables | EA | LARSEN & TOUBRO | SA92463
95025502 | CONTACTOR | CONTACTOR | ELECTRICAL | NO MODIFIER | CONTACTOR,ELEC,CS94143B000S | CONTACTOR, ELECTRICAL, SWITCHGEAR MNX325; TYPE: 2NO+2NC; VOLTAGE RATING: 240VAC; HORSE POWER: 125HP; POLE: 3P; HERTZ: 50HZ; MANUFACTURER NAME: LARSEN & TOUBRO; MANUFACTURER PART NO: CS94143B000S; ALTERNATE MANUFACTURER PART NO: CS94143A000 | 239 | NC1003 | Electrical Consumables | EA | LARSEN & TOUBRO | CS94143B000S
95027571 | CONTACTOR | CONTACTOR | NO MODIFIER | NO MODIFIER | CONTACTOR,AUX,UA-2,LS INDUSTRIAL | CONTACTOR, AUXILIARY; CONTACT CONFIGURATION: 1NO+1NC; VOLTAGE RATING: 110VDC; CURRENT RATING: 16A THRESHOLD; MANUFACTURER NAME: LS INDUSTRIAL SYSTEMS; MANUFACTURER PART NO: UA-2; ADDITIONAL INFORMATION: UA-2, 1NO+1NC | 216 | NC1003 | Electrical Consumables | EA | LS INDUSTRIAL SYS | UA-2
95006428 | CONTACTOR | CONTACTOR | NO MODIFIER | NO MODIFIER | CONTACTOR,ELEC,S-A50,MES | CONTACTOR, ELECTRICAL; TYPE: MAGNETIC; VOLTAGE RATING: 220VAC; POWER RATING: 11KW; HERTZ: 50/60HZ; CURRENT RATING: 50/70A; MANUFACTURER NAME: MITSUI ENGINEERING & SHIPBUILDING CO LTD; MANUFACTURER PART NO: S-A50 | 211 | NC1003 | Electrical Consumables | EA | MES | S-A50
95025503 | CONTACTOR | CONTACTOR | NO MODIFIER | NO MODIFIER | CONTACTOR,ELEC,SWTCGR,MCX03,CS941140000S | CONTACTOR, ELECTRICAL, SWITCHGEAR, MCX03; VOLTAGE RATING: 240VAC; POLE: 4P; HERTZ: 50HZ; MANUFACTURER NAME: LARSEN & TOUBRO; MANUFACTURER PART NO: CS94318B000S, CS941140000S; ADDITIONAL INFORMATION: K2 | 201 | NC1003 | Electrical Consumables | EA | LARSEN & TOUBRO | CS94318B000S, CS941140000S
95025501 | CONTACTOR | CONTACTOR | NO MODIFIER | NO MODIFIER | CONTACTOR,ELEC,SWTCHGRMNX25,CS94110B000S | CONTACTOR, ELECTRICAL, SWITCHGEAR MNX25; VOLTAGE RATING: 240VAC; POLE: 3P; HERTZ: 50HZ; MANUFACTURER NAME: LARSEN & TOUBRO; MANUFACTURER PART NO: CS94110B000S; ADDITIONAL INFORMATION: K2 | 186 | NC1003 | Electrical Consumables | EA | LARSEN & TOUBRO | CS94110B000S
95025505 | CONTACTOR | CONTACTOR | NO MODIFIER | NO MODIFIER | CONTACTOR,ELEC,SWTCHGR,MX0,CS94020B000S | CONTACTOR, ELECTRICAL, SWITCHGEAR, MX0; VOLTAGE RATING: 240VAC; HERTZ: 50HZ; MANUFACTURER NAME: LARSEN & TOUBRO; MANUFACTURER PART NO: CS94020B000S; ADDITIONAL INFORMATION: K7 | 175 | NC1003 | Electrical Consumables | EA | LARSEN & TOUBRO | CS94020B000S
95018845 | CONTACTOR | CONTACTOR | NO MODIFIER | NO MODIFIER | CONTACTOR,ELEC,SRCA3631-0/G,FUJI | CONTACTOR, ELECTRICAL; TYPE: MAGNETIC; VOLTAGE RATING: 220/240/380/440VAC, 110VDC; POWER RATING: 2.7/ 4/5.5KW; CURRENT RATING: 20A; MANUFACTURER NAME: FUJI ELECTRIC; MANUFACTURER PART NO: SRCA3631-0/G | 200 | NS3006 | all relay spares | EA | FUJI ELECTRIC | SRCA3631-0/G
95006439 | CONTACTOR | CONTACTOR | NO MODIFIER | NO MODIFIER | CONTACTOR,ELEC,A75-30,ABB | CONTACTOR, ELECTRICAL; VOLTAGE RATING: 1000V; POLE: 3P; CURRENT RATING: 125A; MANUFACTURER NAME: ABB; MANUFACTURER PART NO: A75-30; ALTERNATE MANUFACTURER PART NO: 3002192356; EQUIPMENT MANUFACTURER NAME: ALIMAK HEK INC; EQUIPMENT NAME: ELEVATOR; EQUIPMENT MODEL NO: AB SE 1600 EX | 280 | NS2008 | Spares for Lifts, Cranes etc. Hoisting equipment | EA | ABB | A75-30
20005800 | CONTACTOR | CONTACTOR | NO MODIFIER | NO MODIFIER | CONTACTOR,MGNTC,S-N150 AC200V,MITSHUBSHI | CONTACTOR, MAGNETIC; TYPE: MAGNETIC; VOLTAGE RATING: 200VAC; CURRENT RATING: 150A; SIZE: LINE: 200 VAC; DRAWING NO: V-2181-007-A-405; POSITION NO: 03JNG751A1D01 S.NO. 2; MANUFACTURER PART NO: S-N150 AC200V; ALTERNATE MANUFACTURER PART NO: 1DE 172; EQUIPMENT MANUFACTURER NAME: MITSUBISHI ELECTRIC CORPORATION; EQUIPMENT NAME: MCC(415V); EQUIPMENT MODEL NO: TYPE F; EQUIPMENT SERIAL NO: 03G75135-B5/B6; EQUIPMENT TAG NO: 01SW401, 01SW402, 01SW403, 01SW404, 01SW405E, 11SW401, 11SW402, 11SW403, 11SW404, 11SW405, 11SW406, 11SW407, 11SW408E, 12SW401, 12SW402, 12SW403, 12SW404E, 13SW401, 13SW402E, 21SW401, 21SW402, 21SW403E, 22SW401, 22SW402E, 23SW401, 23SW402E, 31SW401, 31SW402E, 91PP401 | 687 | NS3008 | Motor control systems | EA | MITSUBISHI ELE | S-N150 AC200V
20005792 | CONTACTOR | CONTACTOR | NO MODIFIER | NO MODIFIER | CONTACTOR,MGNTC,S-N21 AC240V,MITSHUBSHI | CONTACTOR, MAGNETIC; TYPE: MAGNETIC; VOLTAGE RATING: 240VAC; CURRENT RATING: 32A; DRAWING NO: V-2181-007-A-405; POSITION NO: 03JNG751A1D01 S.NO. 1; MANUFACTURER PART NO: S-N21 AC240V; ALTERNATE MANUFACTURER PART NO: KGL-B0558-00; EQUIPMENT MANUFACTURER NAME: MITSUBISHI ELECTRIC CORPORATION; EQUIPMENT NAME: MCC(415V); EQUIPMENT MODEL NO: TYPE F; EQUIPMENT SERIAL NO: 03G75135-B5/B6; EQUIPMENT TAG NO: 01SW401, 01SW402, 01SW403, 01SW404, 01SW405E, 11SW401, 11SW402, 11SW403, 11SW404, 11SW405, 11SW406, 11SW407, 11SW408E, 12SW401, 12SW402, 12SW403, 12SW404E, 13SW401, 13SW402E, 21SW401, 21SW402, 21SW403E, 22SW401, 22SW402E, 23SW401, 23SW402E, 31SW401, 31SW402E, 91PP401 | 669 | NS3008 | Motor control systems | EA | MITSUBISHI ELE | S-N21 AC240V
95023744 | Valve | VALVE | BALL | BALL | VALVE,BALL,15MM,2473-666 | VALVE, BALL; SIZE: 15MM; DRAWING NO: 555-19-00; POSITION NO: 20.360.1; MANUFACTURER NAME: WORCESTER CONTROL; ALTERNATE ITEM MANUFACTURER NAME: MERCEDES BENZ; ALTERNATE MANUFACTURER PART NO: 2473-666; EQUIPMENT MANUFACTURER NAME: MERCEDES BENZ; EQUIPMENT NAME: FIRE TRUCK-CONTROLVALVE; EQUIPMENT MODEL NO: 5354HM; EQUIPMENT TAG NO: CV-423028, CV-423185; ADDITIONAL INFORMATION: MODEL NO: G1-NW-25 | 395 | NS2012 | Miscellaneous mechanicals spares | EA | WORCESTER CONTROL | 2473-666
20005801 | CONTACTOR | CONTACTOR | NO MODIFIER | NO MODIFIER | CONTACTOR,MGNTC,S-N180 AC200V,MITSHUBSHI | CONTACTOR, MAGNETIC; TYPE: MAGNETIC; VOLTAGE RATING: 200VAC; CURRENT RATING: 180A; DRAWING NO: V-2181-007-A-405; POSITION NO: 03JNG751A1D01 S.NO. 2, 018; MANUFACTURER PART NO: S-N180 AC200V; EQUIPMENT MANUFACTURER NAME: MITSUBISHI ELECTRIC CORPORATION; EQUIPMENT NAME: MCC(415V); EQUIPMENT MODEL NO: TYPE F; EQUIPMENT SERIAL NO: 03G75135-B5/B6; EQUIPMENT TAG NO: 01SW401, 01SW402, 01SW403, 01SW404, 01SW405E, 11SW401, 11SW402, 11SW403, 11SW404, 11SW405, 11SW406, 11SW407, 11SW408E, 12SW401, 12SW402, 12SW403, 12SW404E, 13SW401, 13SW402E, 21SW401, 21SW402, 21SW403E, 22SW401, 22SW402E, 23SW401, 23SW402E, 31SW401, 31SW402E, 91PP401 | 630 | NS3008 | Motor control systems | EA | MITSUBISHI ELE | S-N180 AC200V
20005802 | CONTACTOR | CONTACTOR | NO MODIFIER | NO MODIFIER | CONTACTOR,MGNTC,S-N300 AC200V,MITSHUBSHI | CONTACTOR, MAGNETIC; TYPE: MAGNETIC; VOLTAGE RATING: 200VAC; CURRENT RATING: 300A; DRAWING NO: V-2181-007-A-405; POSITION NO: 03JNG751A2D01 S.NO. 1, 020; MANUFACTURER PART NO: S-N300 AC200V; EQUIPMENT MANUFACTURER NAME: MITSUBISHI ELECTRIC CORPORATION; EQUIPMENT NAME: MCC(415V); EQUIPMENT MODEL NO: TYPE F; EQUIPMENT SERIAL NO: 03G75135-B5/B6; EQUIPMENT TAG NO: 01SW401, 01SW402, 01SW403, 01SW404, 01SW405E, 11SW401, 11SW402, 11SW403, 11SW404, 11SW405, 11SW406, 11SW407, 11SW408E, 12SW401, 12SW402, 12SW403, 12SW404E, 13SW401, 13SW402E, 21SW401, 21SW402, 21SW403E, 22SW401, 22SW402E, 23SW401, 23SW402E, 31SW401, 31SW402E, 91PP401 | 630 | NS3008 | Motor control systems | EA | MITSUBISHI ELE | S-N300 AC200V
20005798 | CONTACTOR | CONTACTOR | NO MODIFIER | NO MODIFIER | CONTACTOR,MGNTC,S-N95 AC200V,MITSHUBSHI | CONTACTOR, MAGNETIC; TYPE: MAGNETIC; VOLTAGE RATING: 200VAC; CURRENT RATING: 105A; DRAWING NO: V-2181-007-A-405; POSITION NO: 03JNG751A1D01 S.NO. 2, 22; MANUFACTURER PART NO: S-N95 AC200V; EQUIPMENT MANUFACTURER NAME: MITSUBISHI ELECTRIC CORPORATION; EQUIPMENT NAME: MCC(415V); EQUIPMENT MODEL NO: TYPE F; EQUIPMENT SERIAL NO: 03G75135-B5/B6; EQUIPMENT TAG NO: 01SW401, 01SW402, 01SW403, 01SW404, 01SW405E, 11SW401, 11SW402, 11SW403, 11SW404, 11SW405, 11SW406, 11SW407, 11SW408E, 12SW401, 12SW402, 12SW403, 12SW404E, 13SW401, 13SW402E, 21SW401, 21SW402, 21SW403E, 22SW401, 22SW402E, 23SW401, 23SW402E, 31SW401, 31SW402E, 91PP401 | 628 | NS3008 | Motor control systems | EA | MITSUBISHI ELE | S-N95 AC200V
95023734 | VALVE | VALVE | CHECK | CHECK | VALVE,CHK,2-1/2",2432-550,ECONOSTO | VALVE, CHECK; TYPE: NON-RETURN; SIZE: 2-1/2"; PRESSURE RATING: 200LB; DRAWING NO: 555-19-00; MANUFACTURER NAME: ECONOSTO; MANUFACTURER PART NO: 2432-550; ALTERNATE ITEM MANUFACTURER NAME: MERCEDES BENZ; EQUIPMENT MANUFACTURER NAME: MERCEDES BENZ; EQUIPMENT NAME: FIRE TRUCK-CONTROLVALVE; EQUIPMENT MODEL NO: 5354HM; EQUIPMENT TAG NO: CV-423028, CV-423185 | 354 | NS2012 | Miscellaneous mechanicals spares | EA | ECONOSTO | 2432-550
20005797 | CONTACTOR | CONTACTOR | NO MODIFIER | NO MODIFIER | CONTACTOR,MGNTC,S-N80 AC200V,MITSHUBSHI | CONTACTOR, MAGNETIC; TYPE: MAGNETIC; VOLTAGE RATING: 240VAC; CURRENT RATING: 85A; DRAWING NO: V-2181-007-A-405; POSITION NO: 03JNG751A1D01 S.NO. 1, 21; MANUFACTURER PART NO: S-N80 AC200V; EQUIPMENT MANUFACTURER NAME: MITSUBISHI ELECTRIC CORPORATION; EQUIPMENT NAME: MCC(415V); EQUIPMENT MODEL NO: TYPE F; EQUIPMENT SERIAL NO: 03G75135-B5/B6; EQUIPMENT TAG NO: 01SW401, 01SW402, 01SW403, 01SW404, 01SW405E, 11SW401, 11SW402, 11SW403, 11SW404, 11SW405, 11SW406, 11SW407, 11SW408E, 12SW401, 12SW402, 12SW403, 12SW404E, 13SW401, 13SW402E, 21SW401, 21SW402, 21SW403E, 22SW401, 22SW402E, 23SW401, 23SW402E, 31SW401, 31SW402E, 91PP401 | 627 | NS3008 | Motor control systems | EA | MITSUBISHI ELE | S-N80 AC200V
20005793 | CONTACTOR | CONTACTOR | NO MODIFIER | NO MODIFIER | CONTACTOR,MGNTC,S-N25 AC240V,MITSHUBSHI | CONTACTOR, MAGNETIC; TYPE: MAGNETIC; VOLTAGE RATING: 240VAC; CURRENT RATING: 50A; DRAWING NO: V-2181-007-A-405; POSITION NO: 03JNG751A1D01 S.NO. 1; MANUFACTURER PART NO: S-N25 AC240V; EQUIPMENT MANUFACTURER NAME: MITSUBISHI ELECTRIC CORPORATION; EQUIPMENT NAME: MCC(415V); EQUIPMENT MODEL NO: TYPE F; EQUIPMENT SERIAL NO: 03G75135-B5/B6; EQUIPMENT TAG NO: 01SW401, 01SW402, 01SW403, 01SW404, 01SW405E, 11SW401, 11SW402, 11SW403, 11SW404, 11SW405, 11SW406, 11SW407, 11SW408E, 12SW401, 12SW402, 12SW403, 12SW404E, 13SW401, 13SW402E, 21SW401, 21SW402, 21SW403E, 22SW401, 22SW402E, 23SW401, 23SW402E, 31SW401, 31SW402E, 91PP401 | 623 | NS3008 | Motor control systems | EA | MITSUBISHI ELE | S-N25 AC240V
20005794 | CONTACTOR | CONTACTOR | NO MODIFIER | NO MODIFIER | CONTACTOR,MGNTC,S-N35 AC240V,MITSHUBSHI | CONTACTOR, MAGNETIC; TYPE: MAGNETIC; VOLTAGE RATING: 240VAC; CURRENT RATING: 60A; DRAWING NO: V-2181-007-A-405; POSITION NO: 03JNG751A1D01 S.NO. 1; MANUFACTURER PART NO: S-N35 AC240V; EQUIPMENT MANUFACTURER NAME: MITSUBISHI ELECTRIC CORPORATION; EQUIPMENT NAME: MCC(415V); EQUIPMENT MODEL NO: TYPE F; EQUIPMENT SERIAL NO: 03G75135-B5/B6; EQUIPMENT TAG NO: 01SW401, 01SW402, 01SW403, 01SW404, 01SW405E, 11SW401, 11SW402, 11SW403, 11SW404, 11SW405, 11SW406, 11SW407, 11SW408E, 12SW401, 12SW402, 12SW403, 12SW404E, 13SW401, 13SW402E, 21SW401, 21SW402, 21SW403E, 22SW401, 22SW402E, 23SW401, 23SW402E, 31SW401, 31SW402E, 91PP401 | 623 | NS3008 | Motor control systems | EA | MITSUBISHI ELE | S-N35 AC240V
20005795 | CONTACTOR | CONTACTOR | NO MODIFIER | NO MODIFIER | CONTACTOR,MGNTC,S-N50 AC200V,MITSHUBSHI | CONTACTOR, MAGNETIC; TYPE: MAGNETIC; VOLTAGE RATING: 200VAC; CURRENT RATING: 55A; DRAWING NO: V-2181-007-A-405; POSITION NO: 03JNG751A1D01 S.NO. 1; MANUFACTURER PART NO: S-N50 AC200V; EQUIPMENT MANUFACTURER NAME: MITSUBISHI ELECTRIC CORPORATION; EQUIPMENT NAME: MCC(415V); EQUIPMENT MODEL NO: TYPE F; EQUIPMENT SERIAL NO: 03G75135-B5/B6; EQUIPMENT TAG NO: 01SW401, 01SW402, 01SW403, 01SW404, 01SW405E, 11SW401, 11SW402, 11SW403, 11SW404, 11SW405, 11SW406, 11SW407, 11SW408E, 12SW401, 12SW402, 12SW403, 12SW404E, 13SW401, 13SW402E, 21SW401, 21SW402, 21SW403E, 22SW401, 22SW402E, 23SW401, 23SW402E, 31SW401, 31SW402E, 91PP401 | 623 | NS3008 | Motor control systems | EA | MITSUBISHI ELE | S-N50 AC200V
20005796 | CONTACTOR | CONTACTOR | NO MODIFIER | NO MODIFIER | CONTACTOR,MGNTC,S-N65 AC200V,MITSHUBSHI | CONTACTOR, MAGNETIC; TYPE: MAGNETIC; VOLTAGE RATING: 200VAC; CURRENT RATING: 65A; DRAWING NO: V-2181-007-A-405; POSITION NO: 03JNG751A1D01 S.NO. 1; MANUFACTURER PART NO: S-N65 AC200V; EQUIPMENT MANUFACTURER NAME: MITSUBISHI ELECTRIC CORPORATION; EQUIPMENT NAME: MCC(415V); EQUIPMENT MODEL NO: TYPE F; EQUIPMENT SERIAL NO: 03G75135-B5/B6; EQUIPMENT TAG NO: 01SW401, 01SW402, 01SW403, 01SW404, 01SW405E, 11SW401, 11SW402, 11SW403, 11SW404, 11SW405, 11SW406, 11SW407, 11SW408E, 12SW401, 12SW402, 12SW403, 12SW404E, 13SW401, 13SW402E, 21SW401, 21SW402, 21SW403E, 22SW401, 22SW402E, 23SW401, 23SW402E, 31SW401, 31SW402E, 91PP401 | 623 | NS3008 | Motor control systems | EA | MITSUBISHI ELE | S-N65 AC200V
20036028 | CONTACTOR | CONTACTOR | NO MODIFIER | NO MODIFIER | CONTACTOR,AUX,LADN40,SCHNEIDER | CONTACTOR, AUXILIARY, 4F; CONTACT CONFIGURATION: 4NO; VOLTAGE RATING: 690VAC; CURRENT RATING: 10A; DRAWING NO: 7S48-VP-EF-A2101-007; MANUFACTURER NAME: SCHNEIDER ELECTRIC; MANUFACTURER PART NO: LADN40; ALTERNATE ITEM MANUFACTURER NAME: TELEMECANIQUE; ALTERNATE MANUFACTURER PART NO: 38443; EQUIPMENT MANUFACTURER NAME: ETIREX CHROMALOX; EQUIPMENT NAME: ELECTRIC HEATER; EQUIPMENT MODEL NO: 61029, 61030, 61031, 61032, 61033, 61034; EQUIPMENT TAG NO: EF-A2101, EF-A2102, EF-A2103, EF-A2104, EF-A4001, EF-A1101 | 508 | NS3018 | Electrical heater spares | EA | SCHNEIDER ELECTRIC | LADN40
20005935 | CONTROLLER | CONTROLLER | NO MODIFIER | NO MODIFIER | CONTROLLER,ELEK,EMC-F22V2,MITSHUBSHI | CONTROLLER, ELECTRONIC, MULTIFUNCTIONAL, CURRENT TRANSFORMER; VOLTAGE RATING: 220/240VAC; DRAWING NO: V-2181-007-A-405; POSITION NO: 03JNG751A1D01 S.NO.1; MANUFACTURER PART NO: EMC-F22V2; ALTERNATE MANUFACTURER PART NO: EMC-F; EQUIPMENT MANUFACTURER NAME: MITSUBISHI ELECTRIC CORPORATION; EQUIPMENT NAME: MCC(415V); EQUIPMENT MODEL NO: TYPE F; EQUIPMENT SERIAL NO: 03G75135-B5/B6; EQUIPMENT TAG NO: 01SW401, 01SW402, 01SW403, 01SW404, 01SW405E, 11SW401, 11SW402, 11SW403, 11SW404, 11SW405, 11SW406, 11SW407, 11SW408E, 12SW401, 12SW402, 12SW403, 12SW404E, 13SW401, 13SW402E, 21SW401, 21SW402, 21SW403E, 22SW401, 22SW402E, 23SW401, 23SW402E, 31SW401, 31SW402E, 91PP401 | 666 | NS3005 | All Transformer spares | EA | MITSUBISHI ELE | EMC-F22V2
20005936 | CONTROLLER | CONTROLLER | NO MODIFIER | NO MODIFIER | CONTROLLER,ELEK,EMC-F23V2,MITSHUBSHI | CONTROLLER, ELECTRONIC, MULTIFUNCTIONAL, CURRENT TRANSFORMER; VOLTAGE RATING: 220/240VAC; DRAWING NO: V-2181-007-A-405; POSITION NO: 03JNG751A1D01 S.NO.1; MANUFACTURER PART NO: EMC-F23V2; ALTERNATE MANUFACTURER PART NO: EMC-F; EQUIPMENT MANUFACTURER NAME: MITSUBISHI ELECTRIC CORPORATION; EQUIPMENT NAME: MCC(415V); EQUIPMENT MODEL NO: TYPE F; EQUIPMENT SERIAL NO: 03G75135-B5/B6; EQUIPMENT TAG NO: 01SW401, 01SW402, 01SW403, 01SW404, 01SW405E, 11SW401, 11SW402, 11SW403, 11SW404, 11SW405, 11SW406, 11SW407, 11SW408E, 12SW401, 12SW402, 12SW403, 12SW404E, 13SW401, 13SW402E, 21SW401, 21SW402, 21SW403E, 22SW401, 22SW402E, 23SW401, 23SW402E, 31SW401, 31SW402E, 91PP401 | 666 | NS3005 | All Transformer spares | EA | MITSUBISHI ELE | EMC-F23V2
20005937 | CONTROLLER | CONTROLLER | NO MODIFIER | NO MODIFIER | CONTROLLER,ELEK,EMC-F24V2,MITSHUBSHI | CONTROLLER, ELECTRONIC, MULTIFUNCTIONAL, CURRENT TRANSFORMER; VOLTAGE RATING: 220/240VAC; DRAWING NO: V-2181-007-A-405; POSITION NO: 03JNG751A1D01 S.NO.2; MANUFACTURER PART NO: EMC-F24V2; ALTERNATE MANUFACTURER PART NO: EMC-F; EQUIPMENT MANUFACTURER NAME: MITSUBISHI ELECTRIC CORPORATION; EQUIPMENT NAME: MCC(415V); EQUIPMENT MODEL NO: TYPE F; EQUIPMENT SERIAL NO: 03G75135-B5/B6; EQUIPMENT TAG NO: 01SW401, 01SW402, 01SW403, 01SW404, 01SW405E, 11SW401, 11SW402, 11SW403, 11SW404, 11SW405, 11SW406, 11SW407, 11SW408E, 12SW401, 12SW402, 12SW403, 12SW404E, 13SW401, 13SW402E, 21SW401, 21SW402, 21SW403E, 22SW401, 22SW402E, 23SW401, 23SW402E, 31SW401, 31SW402E, 91PP401 | 666 | NS3005 | All Transformer spares | EA | MITSUBISHI ELE | EMC-F24V2
95006448 | CONVERTER | CONVERTER | SIGNAL | SIGNAL | CONVERTER,PWR-WATT,KMFKVC53-1,FUJI | CONVERTER; TYPE: POWER-WATT; INPUT SIGNAL: 0-200W; OUTPUT SIGNAL: 0-5VDC; VOLTAGE RATING: 110VAC; MANUFACTURER NAME: FUJI ELECTRIC; MANUFACTURER PART NO: KMFKVC53-1; SERIAL NO: K2F0916T; ADDITIONAL INFORMATION: NO OF PHASE: 3; FREQUENCY: 50HZ | 242 | NS3017 | Miscellaneous Electric Equipment spares | EA | FUJI ELECTRIC | KMFKVC53-1
20006021 | CONVERTER | CONVERTER | NO MODIFIER | NO MODIFIER | CONVERTER,10300/1/1,NETZTEIL | CONVERTER; CURRENT RATING: 3.9ADC(I/P), 12A(O/P); VOLTAGE RATING: 24VDC(I/P), 5VDC (O/P); DRAWING NO: V-2171-101-A-118; POSITION NO: PGS-3, 5, 7 & 8; MANUFACTURER NAME: NETZTEIL; MANUFACTURER PART NO: 10300/1/1; SERIAL NO: 975894; ALTERNATE ITEM MANUFACTURER NAME: VERO POWER; ALTERNATE MANUFACTURER PART NO: 136-010875B; EQUIPMENT MANUFACTURER NAME: HONEYWELL-SMS; EQUIPMENT NAME: ESD SYSTEM CABINET-SIH2; EQUIPMENT MODEL NO: FSC101R/102; EQUIPMENT SERIAL NO: ESD21_21; EQUIPMENT TAG NO: 8B1-FGS-001, SIH1-ESD-101, SIH1-ESD-201, SIH1-ESD-202, SIH1-FGS-001, SIH2-ESD-301, SIH2-ESD-401, SIH2-FGS-001, SIH3-ESD-501, SIH3-ESD-601, SIH3-FGS-001, SIH4-ESD-701, SIH4-FGS-701, SIH5-ESD-701, SIH5-FGS-701, SIH6-FGS-701 | 710 | NS4001 | All DCS spares | EA | NETZTEIL | 10300/1/1
95023736 | Valve | VALVE | NO MODIFIER | NO MODIFIER | VALVE,1/2",2422-710,ECONOSTO | VALVE; SIZE: 1/2"; APPLICATION: SHUT-OFF; DRAWING NO: 555-19-00; MANUFACTURER NAME: ECONOSTO; MANUFACTURER PART NO: 2422-710; EQUIPMENT MANUFACTURER NAME: MERCEDES BENZ; EQUIPMENT NAME: FIRE TRUCK-CONTROLVALVE; EQUIPMENT MODEL NO: 5354HM; EQUIPMENT TAG NO: CV-423028, CV-423185 | 277 | NS2012 | Miscellaneous mechanicals spares | EA | ECONOSTO | 2422-710
95023735 | Valve | VALVE | RELIEF | RELIEF | VALVE,PRES RELF,9344-101,MERCEDES BENZ | VALVE, PRESSURE RELIEF; BODY MATERIAL: BRONZE; DRAWING NO: 555-19-00; MANUFACTURER PART NO: 9344-101; EQUIPMENT MANUFACTURER NAME: MERCEDES BENZ; EQUIPMENT NAME: FIRE TRUCK-CONTROLVALVE; EQUIPMENT MODEL NO: 5354HM; EQUIPMENT TAG NO: CV-423028, CV-423185; REFERENCE NO: BD202 | 274 | NS2012 | Miscellaneous mechanicals spares | EA | MERCEDES BENZ | 9344-101
13000364 | COOLANT | COOLANT | ENGINE | NO MODIFIER | COOLANT,MD63-DC(MM),CALTEX | COOLANT; FORM: FLUID; POSITION NO: 24; MANUFACTURER NAME: CALTEX; MANUFACTURER PART NO: MD63-DC(MM); REFERENCE NO: GR XLC 33/67; ADDITIONAL INFORMATION: EXTENDED LIFE; NOTE TO PROCUREMENT: LET HAVE THE FOLLOWING FROM A SUPPLIER: DATE OF PRODUCTION; DATE OF EXPIRING; ACTUAL SHELF LIFE IN DAYS; MATERIAL | 302 | NC1002 | Mechanical Consumables | EA | CALTEX | MD63-DC(MM)
20006121 | CORD | CORD | NO MODIFIER | NO MODIFIER | CORD,CONTRL BUS INTFC,VF701 | CORD, CONTROL BUS INTERFACE; APPLICATION: HIS; DRAWING NO: V-2171-101-A-012; POSITION NO: ATTACHMENT PAGE: 26; MANUFACTURER PART NO: VF701; EQUIPMENT MANUFACTURER NAME: YOKOGAWA; EQUIPMENT NAME: OPERATOR STATION GR-7, CONSOLE HIS; EQUIPMENT MODEL NO: YPCKIT; EQUIPMENT SERIAL NO: C2D802080; EQUIPMENT TAG NO: 8B1-CAD-101, 8B1-CAD-201, 8B1-CAD-301, 8B1-CAD-401, 8B1-CAD-501, 8B1-CAD-601, 8B1-CAD-701, 8B1-DES-001, 8B1-DES-002, 8B1-HIS-101, 8B1-HIS-102, 8B1HIS-103, 8B1-HIS-201, 8B1-HIS-202, 8B1-HIS-203, 8B1-HIS-204, 8B1-HIS-301, 8B1-HIS-302, 8B1-HIS-303, 8B1-HIS-304, 8B1-HIS-401, 8B1-HIS-402, 8B1-HIS-403, 8B1-HIS-501, 8B1-HIS-502, 8B1-HIS-503, 8B1-HIS-601, 8B1-HIS-602, 8B1-HIS-701, 8B1-HIS-702, 8B1-OPC-001, 8B1-OPC-002, 8B1-OPC-003, 8B1-OPC-004, 8B1-PRM-002, SIH1-DES-001, SIH2-DES-001, SIH3-DES-001, SIH4-DES-701, SIH5-CAD-701, SIH5-OPS-701, SIH5-OPS-702, SIH6-OPS-701, SIH6-OPS-702, SIH6-SRV-701 | 901 | NS4001 | All DCS spares | EA | YOKOGAWA | VF701
20006118 | CORD | CORD | ELECTRICAL | NO MODIFIER | CORD,PWR SUPLY,PW302,YOKOGAWA | CORD, POWER SUPPLY; CURRENT RATING: 3A; VOLTAGE RATING: 220-240VAC, 50HZ; DRAWING NO: V-2171-101-A-012; POSITION NO: 3 (ATTACHMENT PAGE: 8, 9); MANUFACTURER PART NO: PW302; EQUIPMENT MANUFACTURER NAME: YOKOGAWA; EQUIPMENT NAME: DCS SYSTEM CABINET-SIH3, FCU/ABC; EQUIPMENT MODEL NO: AFG40D-H4223; EQUIPMENT SERIAL NO: C2D701956 0428; EQUIPMENT TAG NO: 8B1-ABC-001, 8B1-ABC-002, 8B1-ABC-003, 8B1-ABC-004, 8B1-DCS-001, SIH1-DCS-101, SIH1-DCS-102, SIH1-DCS-201, SIH1-DCS-202, SIH1-DCS-203, SIH1-DCS-204, SIH2-DCS-301, SIH2-DCS-302, SIH2-DCS-303, SIH2-DCS-304, SIH2-DCS-401, SIH2-DCS-402, SIH2-DCS-403, SIH3-DCS-501, SIH3-DCS-502, SIH3-DCS-601, SIH3-DCS-602, SIH3-DCS-603, SIH4-DCS-701, SIH4-DCS-702, SIH4-DCS-703, SIH5-DCS-701, SIH6-DCS-701 | 736 | NS4001 | All DCS spares | EA | YOKOGAWA | PW302
20006123 | CORD | CORD | ELECTRICAL | NO MODIFIER | CORD,ESB BUS INTFC,SB401-11,YOKOGAWA | CORD, ESB BUS INTERFACE; APPLICATION: CABINET IN SIH3; DRAWING NO: V-2171-101-A-012; POSITION NO: 7 & 10 (ATTACHMENT PAGE: 14); MANUFACTURER PART NO: SB401-11; SERIAL NO: C3HK05337G; EQUIPMENT MANUFACTURER NAME: YOKOGAWA; EQUIPMENT NAME: DCS SYSTEM CABINET-SIH3; EQUIPMENT MODEL NO: AFG40D-H4223; EQUIPMENT SERIAL NO: C2D701956 0428; EQUIPMENT TAG NO: 8B1-DCS-001, SIH1-DCS-101, SIH1-DCS-102, SIH1-DCS-201, SIH1-DCS-202, SIH1-DCS-203, SIH1-DCS-204, SIH2-DCS-301, SIH2-DCS-302, SIH2-DCS-303, SIH2-DCS-304, SIH2-DCS-401, SIH2-DCS-402, SIH2-DCS-403, SIH3-DCS-501, SIH3-DCS-502, SIH3-DCS-601, SIH3-DCS-602, SIH3-DCS-603, SIH4-DCS-701, SIH4-DCS-702, SIH4-DCS-703, SIH5-DCS-701, SIH6-DCS-701; ADDITIONAL INFORMATION: IN NODE | 718 | NS4001 | All DCS spares | EA | YOKOGAWA | SB401-11
20006117 | CORD | CORD | ELECTRICAL | NO MODIFIER | CORD,CPU,CP345,YOKOGAWA | CORD, CPU; DRAWING NO: V-2171-101-A-012; POSITION NO: 9 (ATTACHMENT PAGE: 8); MANUFACTURER PART NO: CP345; EQUIPMENT MANUFACTURER NAME: YOKOGAWA; EQUIPMENT NAME: DCS SYSTEM CABINET-SIH3, FCU/ABC; EQUIPMENT MODEL NO: AFG40D-H4223; EQUIPMENT SERIAL NO: C2D701956 0428; EQUIPMENT TAG NO: 8B1-ABC-001, 8B1-ABC-002, 8B1-ABC-003, 8B1-ABC-004, 8B1-DCS-001, SIH1-DCS-101, SIH1-DCS-102, SIH1-DCS-201, SIH1-DCS-202, SIH1-DCS-203, SIH1-DCS-204, SIH2-DCS-301, SIH2-DCS-302, SIH2-DCS-303, SIH2-DCS-304, SIH2-DCS-401, SIH2-DCS-402, SIH2-DCS-403, SIH3-DCS-501, SIH3-DCS-502, SIH3-DCS-601, SIH3-DCS-602, SIH3-DCS-603, SIH4-DCS-701, SIH4-DCS-702, SIH4-DCS-703, SIH5-DCS-701, SIH6-DCS-701 | 670 | NS4001 | All DCS spares | EA | YOKOGAWA | CP345
95019000 | PLUG | PLUG | NO MODIFIER | NO MODIFIER | PLUG,1X1/2",2333-429,MERCEDES BENZ | PLUG; SIZE: 1 X 1/2"; MATERIAL: A105; DRAWING NO: 555-19-00; MANUFACTURER PART NO: 2333-429; EQUIPMENT MANUFACTURER NAME: MERCEDES BENZ; EQUIPMENT NAME: FIRE TRUCK-CONTROLVALVE; EQUIPMENT MODEL NO: 5354HM; EQUIPMENT TAG NO: CV-423028, CV-423185; REFERENCE NO: 600 | 263 | NS2012 | Miscellaneous mechanicals spares | EA | MERCEDES BENZ | 2333-429
20006122 | CORD | CORD | ELECTRICAL | NO MODIFIER | CORD,EXPNDD INTFC,AIP261,YOKOGAWA | CORD, EXPANDED INTERFACE; DRAWING NO: V-2171-101-A-012; POSITION NO: ATTACHMENT PAGE: 27; MANUFACTURER PART NO: AIP261; EQUIPMENT MANUFACTURER NAME: YOKOGAWA; EQUIPMENT NAME: OPERATOR STATION GR-7, CONSOLE HIS; EQUIPMENT MODEL NO: YPCKIT; EQUIPMENT SERIAL NO: C2D802080; EQUIPMENT TAG NO: 8B1-CAD-101, 8B1-CAD-201, 8B1-CAD-301, 8B1-CAD-401, 8B1-CAD-501, 8B1-CAD-601, 8B1-CAD-701, 8B1-HIS-101, 8B1-HIS-102, 8B1-HIS-103, 8B1-HIS-201, 8B1-HIS-202, 8B1-HIS-203, 8B1-HIS-204, 8B1-HIS-301, 8B1-HIS-302, 8B1-HIS-303, 8B1-HIS-304, 8B1-HIS-401, 8B1-HIS-402, 8B1-HIS-403, 8B1-HIS-501, 8B1-HIS-502, 8B1-HIS-503, 8B1-HIS-601, 8B1-HIS-602, 8B1-HIS-701, 8B1-HIS-702 | 651 | NS4001 | All DCS spares | EA | YOKOGAWA | AIP261
20006119 | CORD | CORD | ELECTRICAL | NO MODIFIER | CORD,V-NET CONTRL,SB301,YOKOGAWA | CORD, V-NET CONTROL; DRAWING NO: V-2171-101-A-012; POSITION NO: 8 (ATTACHMENT PAGE: 8, 9); MANUFACTURER PART NO: SB301; EQUIPMENT MANUFACTURER NAME: YOKOGAWA; EQUIPMENT NAME: DCS SYSTEM CABINET-SIH3; EQUIPMENT MODEL NO: AFG40D-H4223; EQUIPMENT SERIAL NO: C2D701956 0428; EQUIPMENT TAG NO: 8B1-DCS-001, SIH1-DCS-101, SIH1-DCS-102, SIH1-DCS-201, SIH1-DCS-202, SIH1-DCS-203, SIH1-DCS-204, SIH2-DCS-301, SIH2-DCS-302, SIH2-DCS-303, SIH2-DCS-304, SIH2-DCS-401, SIH2-DCS-402, SIH2-DCS-403, SIH3-DCS-501, SIH3-DCS-502, SIH3-DCS-601, SIH3-DCS-602, SIH3-DCS-603, SIH4-DCS-701, SIH4-DCS-702, SIH4-DCS-703, SIH5-DCS-701, SIH6-DCS-701 | 622 | NS4001 | All DCS spares | EA | YOKOGAWA | SB301
95006873 | COUPLING | COUPLING | NO MODIFIER | NO MODIFIER | COUPLING,QCK,SET,1/4",SS316,FNPTXMNPT | COUPLING; TYPE: QUICK COUPLING SET; SIZE: 1/4"; MATERIAL: SS316; CONNECTION: FNPT X MNPT; MANUFACTURER NAME: SWAGELOK; MANUFACTURERPART NO: SS-QTM4-B-4PM & 4PF /SS-QTM4-S-4PF; ADDITIONAL INFORMATION: WITH CHECK VALVE | 216 | NP1004 | All Pipe fittings | EA | SWAGELOK | SS-QTM4-B-4PM & 4PF / SS-QTM4-S-4PF
95006867 | COUPLING | COUPLING | NO MODIFIER | NO MODIFIER | COUPLING,CAMLOCK,A MALE,3/4",316,FXMNPT | COUPLING, CAMLOCK; TYPE: A MALE; SIZE: 3/4"; MATERIAL: SS316; CONNECTION: FNPT X MNPT; ADDITIONAL INFORMATION: ALONG WITH 3/4" TYPE: D(SS)FEMALE CAMLOCK | 152 | NP1004 | All Pipe fittings | SET
95006727 | COUPLING | COUPLING | ELECTRICAL | NO MODIFIER | COUPLING,INSR,2353-727,MERCEDES BENZ | COUPLING; TYPE: INSERT; SIZE: 2-1/2"; MATERIAL: BRONZE; DRAWING NO: 555-19-00; MANUFACTURER PART NO: 2353-727; EQUIPMENT MANUFACTURER NAME: MERCEDES BENZ; EQUIPMENT NAME: FIRE TRUCK-CONTROLVALVE; EQUIPMENT MODEL NO: 5354HM; EQUIPMENT TAG NO: CV-423028, CV-423185 | 262 | NS2012 | Miscellaneous mechanicals spares | EA | MERCEDES BENZ | 2353-727
95006728 | COUPLING | COUPLING | PIPE | PIPE | COUPLING,PIPE,2353-709,MERCEDES BENZ | COUPLING, PIPE; SIZE: 5-1/2"; END CONNECTION: MNPT; DRAWING NO: 555-19-00; MANUFACTURER PART NO: 2353-709; EQUIPMENT MANUFACTURER NAME: MERCEDES BENZ; EQUIPMENT NAME: FIRE TRUCK-CONTROLVALVE; EQUIPMENT MODEL NO: 5354HM; EQUIPMENT TAG NO: CV-423028, CV-423185 | 258 | NS2012 | Miscellaneous mechanicals spares | EA | MERCEDES BENZ | 2353-709
95006658 | COUPLING | COUPLING | NO MODIFIER | NO MODIFIER | COUPLING,GLOBAL ENGG,1 ",304/316 SS,NPTF | COUPLING; SIZE: 1 IN; MATERIAL: 304/316 STAINLESS STEEL; END CONNECTION: PLUG X SOCKET NPTF FEMALE; SCHEDULE/CLASS RATING: 4000 PSI; ADD_INFO: DOUBLE SHUT OFF, QUICK DISCONNECT | 176 | NC1026 | Hose & hose fittings | EA
95006641 | COUPLING | COUPLING | TUBE | TUBE | COUPLING,TUBE,A00970F169 2265 | COUPLING, TUBE; TYPE: TUBE STEM REDUCING; SIZE: 1/2 IN TUBE OD X 3/4 IN; MATERIAL: CARBON STEEL; END CONNECTION: COMPRESSION; ALT MANUFACTURER NAME: SWAGELOK | 157 | NC1026 | Hose & hose fittings | EA | SWAGELOK | A00970F169 2265
95019601 | COVER | COVER | NO MODIFIER | NO MODIFIER | COVER,ACCSS,LIP SEAL,543780-AT2,CURTISS | COVER, ACCESS, LIP SEAL; MATERIAL: A516 GR 70; DRAWING NO: V-2155-501-A-001; POSITION NO: 22; MANUFACTURER NAME: CURTISS WRIGHT FLOW CONTROL COMPANY; MANUFACTURER PART NO: 543780-AT2; EQUIPMENT MANUFACTURER NAME: TAPCO ENPRO SYSTEMS LTD; EQUIPMENT NAME: VALVE; EQUIPMENT SERIAL NO: 9780; EQUIPMENT TAG NO: X-2301 | 312 | NS2022 | Slide valve spares | EA | CURTISS WRIGHT | 543780-AT2
20006419 | COVER | COVER | NO MODIFIER | NO MODIFIER | COVER,METR,03031-0193-0002,ROSEMOUNT | COVER, ALUM METER; DRAWING NO: V-2177-002-A-801-SP3-ROSEMOUNT-00813-0100-4001REVFA; POSITION NO: 4; MANUFACTURER PART NO: 03031-0193-0002; EQUIPMENT MANUFACTURER NAME: ROSEMOUNT; EQUIPMENT NAME: PRESSURE TRANSMITTER; EQUIPMENT MODEL NO: 3051TG-3A2B21A-B4-K8-M5-Q4; EQUIPMENT SERIAL NO: 1474910; EQUIPMENT TAG NO: 61-PT-110, 61-PT-120, 61-PT-160, 61-PT-170, 61-PT-410, 61-PT-420, 6-PT-310, 62-PT-320, 62-PT-330, 62-PT-340, 62-PT-350, 62-PT-360, 62-PT-370, 62-PT-440, 62-PT-450, 62-PT-460, 62-PT-470, 62-PT-510, 62-PT-520, 62-PT-540, 62-PT-550, 62-PT-560, 62-PT-570, 62-PT-610, 62-PT-620, 62-PT-630, 62-PT-640, 62-PT-650, 62-PT-660, 62-PT-670, 62-PT-710, 62-PT-720, 62-PT-760, 62-PT-770 | 684 | NS4004 | All spares for pr.Switch, temp switch ,spares for flow met | EA | ROSEMOUNT | 03031-0193-0002
95007603 | ELBOW | ELBOW | PIPE | PIPE | ELBOW,PIPE,200-RLF-001 | ELBOW, PIPE; DEGREE: 82DEG; MATERIAL: REFRACTORY LINED; SCHEDULE PRESSURE CLASS: 80; END CONNECTION: FLANGED; DRAWING NO: J-03069-39; MANUFACTURER NAME: AROTECH CORPORATION; MANUFACTURER PART NO: 200-RLF-001; EQUIPMENT TAG NO: R-2002; ADDITIONAL INFORMATION: RECOGNIZED THIRD PARTY (TPIA) SHALL BE ENGAGED FOR INSPECTION AT VENDOR PLACE. ITP SHALL BE SUBMITTED FOR SUPPLY OF MATERIAL FOR ORPIC APPROVAL | 402 | NC1013 | Insulation and refractory items | EA | AROTECH CORP
20006411 | COVER | COVER | NO MODIFIER | NO MODIFIER | COVER,BRG,104136-BRGCOVCOUEND,SULZER | COVER, BEARING, COUPLING END; DRAWING NO: V-2158-104-A-091, 127, 139, 167, 263, 276, 289, 342, 355, 381, 419, 440, 473, 506, 517, 539, 572, 583, 594, 616; POSITION NO: 360.02; MANUFACTURER PART NO: 104136-BRGCOVCOUEND; EQUIPMENT MANUFACTURER NAME: SULZER PUMPS; EQUIPMENT NAME: AMINE MAKE-UP PUMP; EQUIPMENT MODEL NO: ZF 40-2200; EQUIPMENT TAG NO: P-1111A, P-1122A, P-1122B, P-1123A, P-1123B, P-2108A, P-2108B, P-2603, P-2603S, P-2604, P-2651A, P-2651B, P-2704A, P-2704B, P-2705A, P-2705B, P-2707A, P-2707B, P-2805A, P-2805B, P-3204A, P-3204B, P-3402S, P-3502A, P-3502B, P-3503, P-3701A, P-3701B, P-4102A, P-4102B, P-4104, P-4108A, P-4108B, P-4203A, P-4203B | 657 | NS2001 | All Pumps spares | EA | SULZER | 104136-BRGCOVCOUEND
20006412 | COVER | COVER | NO MODIFIER | NO MODIFIER | COVER,BRG,104133-BRGCOVCPLEND,SULZER | COVER, BEARING, COUPLING END; MATERIAL: CS; DRAWING NO: V-2158-104-A-049, 079, 103, 639, 209, 221, 230, 315, 329, 394, 430, 484, 528, 550, 561, 605; POSITION NO: 360.02; MANUFACTURER PART NO: 104133-BRGCOVCPLEND; EQUIPMENT MANUFACTURER NAME: SULZER PUMPS; EQUIPMENT NAME: PRIMARY ABSORBER LOWER INTERCOOLER PUMP; EQUIPMENT MODEL NO: ZF 250-3315, ZF 250-315; EQUIPMENT TAG NO: P-1107A, P-1107B, P-1110A, P-1110B, P-1111B, P-1111C, P-2161A, P-2161B, P-2202A, P-2202B, P-2205A, P-2205B, P-2206, P-2702A, P-2702B, P-2703A, P-2703B, P-2708A, P-2708B, P-2910A, P-2910B, P-3403A, P-3403B, P-3506A, P-3506B, P-4002A, P-4002B, P-4101A, P-4101B, P-4202A, P-4202B | 652 | NS2001 | All Pumps spares | EA | SULZER | 104133-BRGCOVCPLEND
95035687 | COVERALLS | NO NOUN | NO MODIFIER | NO MODIFIER | COVERALLS,PROTCTV,TYPE4,NONWOVEN | COVERALLS, PROTECTIVE, DISPOSABLE; MANUFACTURER NAME: FLOWTRONIX; ADDITIONAL INFORMATION: TYPE 4, NONWOVEN SUIT, TYVEK ZIPPER FOR INCREASED PROTECTION. AIR AND WATER VAPOUR PERMEABLE, REPELS WATER-BAS ED LIQUIDS AND AEROSOLS, AND RESISTS LOWPRESSURIZED WATER-BASED LIQUID CHEMICAL SPLASHES | 289 | NC1012 | Personnel Protective Equipment | EA | FLOWTRONIX
95006911 | COVERALLS | MATERIAL | NO MODIFIER | NO MODIFIER | COVERALLS,PROTCTV,LG SLV,100%COTN | COVERALLS, PROTECTIVE; MATERIAL: 100% COTTON; FASTENING DETAIL: 3 PLY STITCHING THREAD; ADDITIONAL INFORMATION: WITH LONG SLEEVE, FRONT FULL ZIPPER 2 CHEST POCKET, 2 SIDE SEAM POCKET, 2 WAY ZIPPER PULLER | 203 | NC1012 | Personnel Protective Equipment | EA
95021354 | CROSS | CROSS | PIPE | PIPE | CROSS,PIPE,STRGT,SMLS,3",S80,WPB,BW,NACE | CROSS, PIPE, STRAIGHT, SEAMLESS; NOMINAL SIZE: 3"; SCHEDULE/WALL THICKNESS: 80; END CONNECTION: BUTT WELD; MATERIAL: A234 GR WPB; APPLICABLE STANDARD: ASME B16.9; ADDITIONAL INFORMATION: NACE | 191 | NP1004 | All Pipe fittings | EA
95006938 | DAMPER | DAMPER | NO MODIFIER | NO MODIFIER | DAMPER,OUT,100,#5,5,100-MXE,REITZ | DAMPER, OUTLET; SIZE: 100; DRAWING NO: RTF-003340 & 3341-C-101-REV E; POSITION NO: 5; MANUFACTURER PART NO: 5, 100-MXE; EQUIPMENT MANUFACTURER NAME: REITZ INDIA LTD; EQUIPMENT NAME: FAN; EQUIPMENT MODEL NO: MXE 063-000830-00; ADDITIONAL INFORMATION: STANDARD: IS 2062; MANUAL OPERATED | 284 | NS2010 | Spares for Blower, Fans | EA | REITZ | 5,100-MXE
20006212 | DAMPER | DAMPER | NO MODIFIER | NO MODIFIER | DAMPER,4400066001N,DOSAPRO | DAMPER; APPLICATION: COUPLING; DRAWING NO: 1065678010, V-215A-207-A-035, V-215A-207-A-036, V-215A-207-A-037, V-215A-207-A-038, V-215A-207-A-039, V-215A-207-A-040, V-215A-207-A-042, V-215A-207-A-043, V-215A-207-A-044, V-215A-207-A-045, V-215A-207-A-046, V-215A-207-A-041; POSITION NO: 440; MANUFACTURER PART NO: 4400066001N; EQUIPMENT MANUFACTURER NAME: DOSAPRO MILTON ROY; EQUIPMENT NAME: PUMP; EQUIPMENT MODEL NO: XA29(19)F1H6.2/9.L.HV3.Z (M ROY A PUMP); EQUIPMENT SERIAL NO: C0413781/01; EQUIPMENT TAG NO: ME-1101-P-01A, ME-1101-P-01B, ME-1103-P-01A, ME-1103-P-01B, ME-2051-P-01A, ME-2051-P-01B, ME-2051-P-01C, ME-2051-P-01D, ME-2051-P-02A, ME-2051-P-02B, ME-2051-P-02C, ME-2351-P-01A, ME-2351-P-01B, ME-3201-P-01A, ME-3201-P-01B, ME-4202-P-01A, ME-4202-P-01B, ME-5102-P-01A, ME-5102-P-01B, ME-5102-P-01C, ME-5341-P-01A, ME-5341-P-01B, ME-5401-P-01A, ME-5401-P-01B, ME-5401-P-01C, ME-5402-P-01A, ME-5402-P-01B, ME-5403-P-01A, ME-5403-P-01B | 941 | NS2001 | All Pumps spares | EA | DOSAPRO MILTON ROY | 4400066001N
95006949 | DETECTOR | DETECTOR | INSTRUMENT | NO MODIFIER | DETECTOR,INSTRMNT,PA-5,FUJI | DETECTOR; TYPE: INSTRUMENT; DRAWING NO: 9052850(3)-2/10; MANUFACTURER NAME: FUJI ELECTRIC; MANUFACTURER PART NO: PA-5; ADDITIONAL INFORMATION: VOLTAGE RATING: 100/110 VAC; FREQUENCY: 50/60HZ; RANGE 2000/3000/4000IMP/KWH; MFD: 1982 | 230 | NS3017 | Miscellaneous Electric Equipment spares | EA | FUJI ELECTRIC | PA-5
95006944 | DETECTOR | DETECTOR | NO MODIFIER | NO MODIFIER | DETECTOR,PENTRNT,SKL-SP1,MAGNAFLUX | DETECTOR, PENETRANT; POSITION NO: 02R178 L121/1, 2; MANUFACTURER NAME: MAGNAFLUX; MANUFACTURER PART NO: SKL-SP1; ALTERNATE MANUFACTURER PART NO: 08T020/05-4; ADDITIONAL INFORMATION: SIZE: 400ML, AEROSOL CAN | 206 | NC1002 | Mechanical Consumables | EA | MAGNAFLUX | SKL-SP1
95006946 | DETECTOR | DETECTOR | NO MODIFIER | NO MODIFIER | DETECTOR,CLNR/REMOVR,SKC-S,MAGNAFLUX | DETECTOR, CLEANER/REMOVER; MANUFACTURER NAME: MAGNAFLUX; MANUFACTURER PART NO: SKC-S; ALTERNATE MANUFACTURER PART NO: DU-3DR-200; ADDITIONAL INFORMATION: AEROSOL CAN, SIZE: 400ML | 178 | NC1002 | Mechanical Consumables | EA | MAGNAFLUX | SKC-S
95006962 | DETECTOR | DETECTOR | NO MODIFIER | NO MODIFIER | DETECTOR,TEMP,SPR LD TYP,6.4X415L,WISE | DETECTOR, TEMPERATURE, RTD ELEMENT; MODEL: R311 (BCRG-TYPE); MANUFACTURER NAME: WISE CONTROLS INC; ADDITIONAL INFORMATION: ELEMENT: PT 100OHM AT 0A°C (DIN), GRADE: A CLASS, SHEATH OD: 6.4MM, SHEATH MATERIAL: SS316, LEAD WIRE: SINGLE - 3WIRE, TIP SHAPE: UNGROUND TYPE, UNION NIPPLE SIZE (DN)/MATERIAL: 1/2" B(21.7MM)/SS304, UNION NIPPLE LENGTH: 150MM, THREAD TYPE/MATERIAL: 1/2" NPT, LENGTH: 415MM SPRING LOAD TYPE | 413 | NS4004 | All spares for pr.Switch, temp switch ,spares for flow met | EA | WISE CONTROLS INC
95006951 | DETECTOR | DETECTOR | NO MODIFIER | NO MODIFIER | DETECTOR,F,5-3022-513,FLOW AUTOMATION | DETECTOR; TYPE: F, K; DRAWING NO: CS-55072-31041, C-64971-31021, 3.0465-056 REV.B; POSITION NO: 5; MANUFACTURER PART NO: 5-3022-513; ALTERNATE ITEM MANUFACTURER NAME: THERMO ELECTRON CORP/ PROCESS INSTRUMENT DIVISION UK; EQUIPMENT MANUFACTURER NAME: FLOW AUTOMATION; EQUIPMENT TAG NO: 80-TA-015; REFERENCE NO: 0551-299-0005; ADDITIONAL INFORMATION: SIZE: 345 A X 393 B X 473 X 305MM L | 384 | NS4004 | All spares for pr.Switch, temp switch ,spares for flow met | EA | THERMO ELECTRON | 5-3022-513
95006942 | DETECTOR | DETECTOR | NO MODIFIER | NO MODIFIER | DETECTOR,TEMP,RES TEMP,R400H | DETECTOR, TEMPERATURE, RESISTANCE TEMPERATURE; APPLICATION: AXIAL THRUST PAD (165L); DRAWING NO: V-2158-101-A-007; POSITION NO: 1; MANUFACTURER NAME: TOKYO OKAZAKI IN. CO LTD; MANUFACTURER PART NO: R400H; EQUIPMENT MANUFACTURER NAME: TORISHIMA PUMP MFG CO LTD; EQUIPMENT NAME: SEA WATER PUMP; EQUIPMENT MODEL NO: SPV1150; EQUIPMENT SERIAL NO: AP252069 5-1/2/3/4/5 | 363 | NS4004 | All spares for pr.Switch, temp switch ,spares for flow met | EA | TOKYO OKAZAKI IN
20006834 | DEVICE | DEVICE | NO MODIFIER | NO MODIFIER | DEVICE,36309001,ROTEX | DEVICE; TYPE: CONTROL; DRAWING NO: GTG9755231218; MANUFACTURER NAME: ROTEX; MANUFACTURER PART NO: 36309001; SERIAL NO: 29001-1071; ALTERNATE MANUFACTURER PART NO: 3518A3488P070; EQUIPMENT MANUFACTURER NAME: BHEL; EQUIPMENT TAG NO: GT1-TT-XD-1, GT1-TT-XD-10, GT1-TT-XD-11, GT1-TT-XD-12, GT1-TT-XD-13, GT1-TT-XD-2, GT1-TT-XD-3, GT1-TT-XD-4, GT1-TT-XD-5, GT1-TT-XD-6, GT1-TT-XD-7, GT1-TT-XD-8, GT1-TT-XD-9, GT2-TT-XD-1, GT2-TT-XD-10, GT2-TT-XD-11, GT2-TT-XD-12, GT2-TT-XD-13, GT2-TT-XD-2, GT2-TT-XD-3, GT2-TT-XD-4, GT2-TT-XD-5, GT2-TT-XD-6, GT2-TT-XD-7, GT2-TT-XD-8, GT2-TT-XD-9; ADDITIONAL INFORMATION: GTG-EXHAUST TEMP.THERMOCOUPLE (CR-AL TYPE AS PERISA C96.1 ); SUPPLIER PART NO: G0178; | 687 | NS2007 | Turbine Spares | EA | ROTEX AUTOMATION | 36309001
20006831 | DEVICE | DEVICE | NO MODIFIER | NO MODIFIER | DEVICE,35722001,THERMO ELECTRIC | DEVICE; TYPE: CONTROL; APPLICATION: BRG METAL TEMP-1 THRUST BRG(IN ACTIVE)(CR-AL- T/C AS PER ISA C96.1); DRAWING NO: GTG9755174010; MANUFACTURER NAME: THERMO ELECTRIC COMPANY INC; MANUFACTURER PART NO: 35722001; ALTERNATE MANUFACTURER PART NO: G0167; EQUIPMENT MANUFACTURER NAME: BHEL; EQUIPMENT NAME: GAS TURBINE; EQUIPMENT TAG NO: GT1-BT-J1-1A, GT1-BT-J1-1B, GT1-BT-J1-2A, GT1-BT-J1-2B, GT2-BT-J1-1A, GT2-BT-J1-1B, GT2-BT-J1-2A, GT2-BT-J1-2B; REFERENCE NO: SF034-448; ADDITIONAL INFORMATION: GE NO: 314A5945P001, BEARING N-1 INSTRUMENTS ARR, GTG-BEARING METAL TEMP 1 THRUST BEARING (IN ACTIVE) (CR-AL- T/C AS PER ISA C96.1), BEARING N.1 INSTRUMENTS ARR | 654 | NS2007 | Turbine Spares | EA | THERMO ELECTRIC | 35722001
95000059 | ANCHOR | ANCHOR | NO MODIFIER | NO MODIFIER | ANCHOR,V,1108-04-08,SIRC/CASTWELL | ANCHOR, V; SIZE RANGE: 75MM H; MATERIAL: SS304; DRAWING NO: V-2156-003-A-030; POSITION NO: 5; MANUFACTURER NAME: SIRC/CASTWELL; MANUFACTURER PART NO: 1108-04-08; EQUIPMENT MANUFACTURER NAME: HAMWORTHY COMBUSTION ENGINEERING; EQUIPMENT NAME: DIRECT FIRED AIR HEATER; EQUIPMENT MODEL NO: SI-DFAH; EQUIPMENT SERIAL NO: 2; EQUIPMENT TAG NO: F-2001 | 343 | NC1013 | Insulation and refractory items | EA | CASTWELL | 1108-04-08
20015275 | KIT | KIT | REPAIR | NO MODIFIER | DIAPHRAGM,010866003-D/003 | KIT, REPAIR, SOFT, ACTUATOR, DIAPHRAGM; CONSIST OF 1: PACKING P/N: J023000-595-VF6- (7 NOS), TEC SEALRING P/N: J027660-017-T97- (1 NO), DIAPHRAGM P/N: 0010866-003-TC2- (1 NO), O-RING P/N: 0971886-317-TD9-1 NO, O-RING P/N: 0971886-318-TD9-(1 NO)BODY GASKET P/N: 0400072-437-VJ4-(1 NO), SEAT RING GASKET P/N: 0400121-080-VJ4 -(1 NO), TEC SEAL RING P/N: J027660-017-T97V- 1 NO; MATERIAL: BUNA-N / POLYESTER; DRAWING NO: V-2158-214-A-633; MANUFACTURER PART NO: 010866003-D/003; EQUIPMENT MANUFACTURER NAME: MASONEILAN-DRESSER; EQUIPMENT NAME: SAFETY RELIEF VALVE(16"); EQUIPMENT MODEL NO: 87-41335; EQUIPMENT SERIAL NO: DG11A0639-1; EQUIPMENT TAG NO: 56-XV-702A, 56-XV-702B, 56-XV-752A, 56-XV-752B, 56-XV-802A, 56-XV-802B; ADDITIONAL INFORMATION: SPRING RANGE: 0.4 - 2.0BAR, SUPPLY PRESSURE: 4.0BAR, RATED TRAVEL: 50.8MM | 816 | NS4003 | All valve and control valve spares , positioners, actuators | SET | MASONEILAN-DRESSER | 010866003-D/003
20015264 | KIT | KIT | REPAIR | NO MODIFIER | DIAPHRAGM,010866003-779-0000 | KIT, REPAIR, SOFT, ACTUATOR, PNEUMATIC; CONSIST OF 1: DIAPHRAGM P/N: 010866003-779-0000-(1 NO), O-RING P/N: 971886317-680-0000-(1 NO), O-RING P/N: 971886318-680-0000-(1 NO), WIPER STEM - 972001011-789-0000-1NO, WASHER SEAL-971508032-888-0000- 6 NOS, PACKING P/N: S/A - 011504394-999-0000 -1 NO, BODY GASKET P/N: 400072437-826-0000 - (1 NO), SEATGASKET P/N: 400121080-826-0000 - (1 NO), SEAL RINGP/N: INNER -971977120-343-0000- (1 NO), SEAL RING P/N: OUTER - 971977129-931-0000- 1NO; DRAWING NO: V-215B-001-A-121; MANUFACTURER PART NO: 010866003-779-0000; EQUIPMENT MANUFACTURER NAME: MASONEILAN-DRESSER; EQUIPMENT NAME: VALVE; EQUIPMENT MODEL NO: 88-41915; EQUIPMENT SERIAL NO: S 387690-1; EQUIPMENT TAG NO: 23-XV-861; ADDITIONAL INFORMATION: AIR FAILURE ACTION, CLOSE, PRESSURE RANGE: 11 -23PSI, SUPPLY: 28PSI | 810 | NS4003 | All valve and control valve spares , positioners, actuators | SET | MASONEILAN-DRESSER | 010866003-779-0000
20006956 | DIAPHRAGM | DIAPHRAGM | PUMP | NO MODIFIER | DIAPHRAGM,2980005275N,MILTON ROY | DIAPHRAGM; DRAWING NO: 1065786200, V-215A-207-A-035, V-215A-207-A-036, V-215A-207-A-037, V-215A-207-A-038, V-215A-207-A-040, V-215A-207-A-042, V-215A-207-A-045, V-215A-207-A-046; POSITION NO: 298A; MANUFACTURER PART NO: 2980005275N; EQUIPMENT MANUFACTURER NAME: DOSAPRO MILTON ROY; EQUIPMENT NAME: PUMP; EQUIPMENT MODEL NO: XA29F1H28/9.L.HV3.Z(M ROY A PUMP); EQUIPMENT SERIAL NO: C0413781/40; EQUIPMENT TAG NO: ME-1101-P-01A, ME-1101-P-01B, ME-1103-P-01A, ME-1103-P-01B, ME-2051-P-01A, ME-2051-P-01B, ME-2051-P-01C, ME-2051-P-01D, ME-2051-P-02A, ME-2051-P-02B, ME-2051-P-02C, ME-3201-P-01A, ME-3201-P-01B, ME-5102-P-01A, ME-5102-P-01B, ME-5102-P-01C, ME-5341-P-01A, ME-5341-P-01B, ME-5403-P-01A, ME-5403-P-01B | 709 | NS2001 | All Pumps spares | EA | MILTON ROY | 2980005275N
20006885 | DIAPHRAGM | DIAPHRAGM | VALVE | VALVE | DIAPHRAGM,VLV,P/N:2E859602202,FISHER | DIAPHRAGM, VALVE; PART NO: 2E859602202; DRAWING NO: V-2174-101-A-801 FORM NO. 1900, FIG: 6; POSITION NO: 2; EQUIPMENT MANUFACTURER NAME: FISHER; EQUIPMENT MODEL/TYPE: EZ 657 SZ 45; EQUIPMENT NAME: CONTROL VALVE; EQUIPMENT SIZE/RATING: 4IN, 300#; EQUIPMENT SERIAL NO: IA22166; EQUIPMENT TAG NO: 11-FV-003, 11-FV-006, 11-FV-009, 11-FV-022, 11-FV-024, 11-FV-026, 11-FV-027, 11-FV-029, 11-FV-030, 11-FV-031, 11-FV-035, 11-FV-051, 11-FV-052, 11-FV-053, 11-FV-054, 11-FV-055, 11-FV-056, 11-FV-057, 11-FV-058, 11-LV-003, 11-LV-004B, 11-LV-007, 11-LV-014, 11-PDV-013, 11-PV-009A, 11-PV-021, 11-TV-017, 20-PDV-012 | 604 | NS4003 | All valve and control valve spares , positioners, actuators | EA | FISHER CONTROLS | 2E859602202
95007015 | DISC | DISC | VALVE | VALVE | DISC,VLV,5054501,DRESSER | DISC, VALVE, VALVE; MATERIAL: SS316/316L; DRAWING NO: V-215B-001-A-113; POSITION NO: 2; MANUFACTURER PART NO: 5054501; ALTERNATE MANUFACTURER PART NO: PSV-891; EQUIPMENT MANUFACTURER NAME: DRESSER; EQUIPMENT NAME: BOILER FEEDWATER RELIEF VALVE; EQUIPMENT MODEL NO: 19110MCF-2; EQUIPMENT TAG NO: WHB-2301-E-01; REFERENCE NO: 19096/110L/MS-2 | 339 | NP1011 | Misc.Safety & Relief valves | EA | DRESSER | 5054501
95025772 | DISC | DISC | VALVE | VALVE | DISC,VLV,UX101000400,CONTINENTAL | DISC, VALVE; PRESSURE CLASS: 40BARG; MANUFACTURER NAME: CONTINENTAL DISC CORP; MANUFACTURER PART NO: UX101000400; ALTERNATE ITEM MANUFACTURER NAME: ULTRX; EQUIPMENT MODEL NO: NW25; REFERENCE NO: ORCO 32447; ADDITIONAL INFORMATION: STANDARD: DIN 10/40 | 250 | NS2012 | Miscellaneous mechanicals spares | EA | CONTINENTAL DISC | UX101000400
95007029 | ABRASIVE | DISC | DISC | NO MODIFIER | DISC,CTNG,4"X 1/8"X5/8",A24R,MX7507 | DISC, CUTTING; SIZE: 4"X 1/8" X 5/8"; MATERIAL: A24R; MANUFACTURER NAME: MATRIX; MANUFACTURER PART NO: MX7507; ALTERNATE ITEM MANUFACTURER NAME: FLEXOVIT OR OTHER PROVEN QUALITY BRAND | 183 | NT1001 | All mechanical Tools & tackles | EA | MATRIX | MX7507
95007028 | ABRASIVE | DISC | DISC | NO MODIFIER | DISC,ABRSV,GRNDG,SHP:27,BASC,4X1/4X5/8" | DISC, ABRASIVE, GRINDING; SHAPE: 27; TYPE: BASIC, FAST CUT; DIAMETER: 4 X 1/4 X 5/8"; MATERIAL: STEEL, A30P-BF; MANUFACTURER NAME: TYROLIT/FLEXOVIT/MAKITA OR OTHER POPULAR BRAND | 177 | NT1001 | All mechanical Tools & tackles | EA | FLEXOVIT
95026652 | ABRASIVE | DISC | DISC | NO MODIFIER | DISC,GRNDG,MTL,A30RBF,115X6X22MM,ARROW | DISC, GRINDING, METAL; TYPE: A30RBF; SIZE: 115 X 6 X 22MM; MANUFACTURER NAME: ARROW; REFERENCE NO: DSA 5344; ADDITIONAL INFORMATION: SPEED: 13300RPM/MIN | 152 | NT1001 | All mechanical Tools & tackles | PAC | ARROW
95000060 | ANCHOR | ANCHOR | NO MODIFIER | NO MODIFIER | ANCHOR,V,1507-SIR-140,SIRC/CASTWELL | ANCHOR; TYPE: V; SIZE RANGE: 45MM; MATERIAL: SS310; DRAWING NO: V-2157-202-A-060C; POSITION NO: 7; MANUFACTURER NAME: SIRC/CASTWELL; MANUFACTURER PART NO: 1507-SIR-140; EQUIPMENT MANUFACTURER NAME: JUNGWON ENGINEERING CO LTD; EQUIPMENT NAME: SCOT MIXING CHAMBER; EQUIPMENT SERIAL NO: H006; EQUIPMENT TAG NO: F-3702 | 314 | NC1013 | Insulation and refractory items | EA | CASTWELL | 1507-SIR-140
95007141 | DOOR | DOOR | NO MODIFIER | NO MODIFIER | DOOR,CLSR,148.5LX37WX55.8MM H | DOOR, CLOSER; SIZE: 148.5 L X 37 W X 55.8MM H; ADDITIONAL INFORMATION: LOAD CAPACITY: 40KG, ADJUSTABLE SPEED: 180-20, ADJUSTABLE FORCE: EN 1/2/3 FOR DOOR WIDTH LESS THAN AND EQUAL TO 900MM | 188 | NB1008 | Hinges, nails, wire mesh | EA
95027604 | DRILL | DRILL | MASONRY | NO MODIFIER | DRILL,BIT,10MMX120/80MM LG,CONCRT | DRILL, BIT; SIZE: 10MM X 120/80MM LG; APPLICATION: CONCRETE; MANUFACTURER NAME: STEIN; ALTERNATE ITEM MANUFACTURER NAME: EBIN RUSHED PHARMACY CO. LLC | 149 | NT1001 | All mechanical Tools & tackles | EA | STEIN
95007147 | SET | DRILL | DRILL BIT | NO MODIFIER | DRILL BIT,SET,343-0533,RS | DRILL BIT, SET; TYPE: METRIC; NUMBER OF PIECES: 11; SIZE RANGE: 1-13MM; MATERIAL: HSS; MANUFACTURER NAME: RS COMPONENTS LTD; MANUFACTURER PART NO: 343-0533 | 155 | NT1001 | All mechanical Tools & tackles | KIT | RS COMPONENTS LTD | 343-0533
95008043 | ELECTRODE | ELECTRODE | NO MODIFIER | NO MODIFIER | ELECTRODE,WLDG,THERMANIT 21/33 SO | ELECTRODE, WELDING; SIZE: 2.5MM DIA; LENGTH: 300MM; WEIGHT: 13.5KG; MANUFACTURER NAME: THYSSEN; MANUFACTURER PART NO: THERMANIT 21/33 SO; ADDITIONAL INFORMATION: CURRENT RATING: 50-75A | 184 | NC1002 | Mechanical Consumables | PAC | THYSSEN
95025062 | BALLAST | BALLAST | NO MODIFIER | NO MODIFIER | BALLAST,250W,178177,VOSSLOH SCHWABE | BALLAST; POWER RATING: 250W; VOLTAGE RATING: 240V; POSITION NO: 106; MANUFACTURER NAME: VOSSLOH SCHWABE; MANUFACTURER PART NO: 178177; ALTERNATE ITEM MANUFACTURER NAME: PHILIPS; ALTERNATE MANUFACTURER PART NO: BSN 250L; ADDITIONAL INFORMATION: CURRENT RATING: 3A, FREQUENCY: 50HZ | 279 | NS3017 | Miscellaneous Electric Equipment spares | EA | VOSSLOH SCHWABE | 178177
95006968 | ELEMENT | ELEMENT | NO MODIFIER | NO MODIFIER | ELEMENT,TEMP,6.4X2565L,WISE CONTROL | ELEMENT, TEMPERATURE, RTD; MODEL: R311 (BCRG-TYPE); TYPE: RESISTANCE; SIZE: 6.4 MM; LENGTH: 2565MM; MANUFACTURER NAME: WISE CONTROLS INC; ADDITIONAL INFORMATION: RESISTANCE: 100OHM AT 0ADEG C (DIN), GRADE: A CLASS, SHEATH OD: 6.4MM, SHEATH MATERIAL: SS316, LEAD WIRE: SINGLE-3WIRE, TIP SHAPE: UNGROUND TYPE, UNION NIPPLE SIZE (DN)/MATERIAL: 1/2" B (21.7MM)/SS304, UNION NIPPLE LENGTH: 150MM THREAD TYPE/MATERIAL: 1/2" NPT, LENGTH: 2565MM SPRING LOAD TYPE | 454 | NS4004 | All spares for pr.Switch, temp switch ,spares for flow met | EA | WISE CONTROLS INC
95008171 | ELEMENT | ELEMENT | FILTER | NO MODIFIER | ELEMENT,CRTG,FLTR,AIR,P/N:90905-1 | ELEMENT, CARTRIDGE; ITEM TYPE: FILTER, AIR; ITEM SIZE/RATING: N 1 OF 5 MICRON; ADD_INFO: AIR FILTER FEATURES: BODY MATERIAL: ALUMINU MCONNECTIONS: 1" GAS-F TEMP RANGE: +5 TO +60 DEG CMAXIMUM OPERATING PRESSUREFR: 10 BAR FILTERING DEGREE: 5 MICRON COLLECTED QTY OF CONDENSATE: 200 CM3 CONDENSATE DREINAGE: AUTOMATICOPTION: INDICATOR OF DEGREE OF SATURATION OF THE FILTERING CARTRIDGE, MODEL: 90940 AUTOMATC DRAIN, MODEL: 90960 TAG NO: ACF-01; MANUFACTURER: ITALBA; MNFR P/N: 90905-1; APPLICATION: AIR FILTER HOUSING; EQUIPMENT MODEL/TYPE: 90900-1; EQUIPMENT SIZE/RATING: TEMPERATURE LIMIT: 50 DEG C, PRESSURE: 6 BARG, FLOW: 16.2 M3/H @ 20 DEG C; 1 BAR; EQUIPMENT TAG NO: ME-6500; ALT MANUFACTURER NAME: GEBHARDT | 710 | NS2026 | All types of Filters | EA | GEBHARDT AUTOMATN | 90905-1
95000113 | ARRESTOR | ELECTRICAL | ELECTRICAL | NO MODIFIER | ARRESTOR,ELEC,V130 LA-20 | ARRESTOR, ELECTRICAL; TYPE: SURGE; VOLTAGE RATING: 130V; CURRENT RATING: 20A; MANUFACTURER PART NO: V130 LA-20; ALTERNATE MANUFACTURER PART NO: LTMOA500; EQUIPMENT MODEL NO: TF-98001; REFERENCE NO: 130L20/11235; ADDITIONAL INFORMATION: RECTIFIER, MOV 1, 2 | 255 | NS3017 | Miscellaneous Electric Equipment spares | EA |  | V130 LA-20
95005915 | ELEMENT | ELEMENT | FILTER | NO MODIFIER | ELEMENT,FLTR,LUB OIL,INR-Z-700-A-GF25-V | ELEMENT, FILTER, LUBE OIL; APPLICATION: OIL FILTER; DRAWING NO: 057.21.100.01/V-2158-217-A-064; POSITION NO: 3; MANUFACTURER PART NO: INR-Z-700-A-GF25-V; ALTERNATE ITEM MANUFACTURER NAME: MAN TURBO; EQUIPMENT MANUFACTURER NAME: INDUFIL BV; EQUIPMENT NAME: COMPRESSOR(SIZE: 3"; PRESSURE RATING: 150LB; RF); EQUIPMENT MODEL NO: IDGL 3-700; EQUIPMENT SERIAL NO: O-04-02198.1 (A/B); EQUIPMENT TAG NO: K-4201-S-02A, K-4201-S-02B | 423 | NS2026 | All types of Filters | EA | INDUFIL | INR-Z-700-A-GF25-V
95008160 | ELEMENT | ELEMENT | FILTER | NO MODIFIER | ELEMENT,FLTR,FBW-BF7632,BALDWIN | ELEMENT, FILTER, FUEL (SPIN ON); APPLICATION: CAT 3126B ENGINE; DRAWING NO: V-2155-702-A-201/801; POSITION NO: T4315-2; MANUFACTURER NAME: BALDWIN/CATERPILLAR; MANUFACTURER PART NO: FBW-BF7632; ALTERNATE MANUFACTURER PART NO: 5430538, 1R0751; EQUIPMENT MANUFACTURER NAME: LOCATELLI; EQUIPMENT NAME: ROUGH TERRAIN TELESCOPIC CRANE; EQUIPMENT MODEL NO: GRIL 855; EQUIPMENT SERIAL NO: SN 146; EQUIPMENT TAG NO: 8R1 | 411 | NS2026 | All types of Filters | EA | BALDWIN USA | FBW-BF7632
95008143 | ELEMENT | ELEMENT | FILTER | NO MODIFIER | ELEMENT,FLTR,69/156-12CTRS,CENTRAL FLTR | ELEMENT, FILTER, WIRE SCREEN; INSIDE DIAMETER: 200MM; LENGTH: 1500MM; MATERIAL: SS304; APPLICATION: R-4101, 02, 03 EFFLUENT FILTER; DRAWING NO: V-2151-801-A-302/V-2151-801-A-702; POSITION NO: 1; MANUFACTURER NAME: CENTRAL FILTER MFG CO LTD.; MANUFACTURER PART NO: 69/156-12CTRS; EQUIPMENT MANUFACTURER NAME: JOHNSON SCREEN; EQUIPMENT SERIAL NO: CF-5035-V008, 09, 10; EQUIPMENT TAG NO: S-4102, S-4104 | 399 | NS2026 | All types of Filters | EA | CENTRAL FILTER MFG | 69/156-12CTRS
95005897 | ELEMENT | ELEMENT | FILTER | NO MODIFIER | ELEMENT,FLTR,#5,045.12.121.99-5,INDUFIL | ELEMENT, FILTER; OUTSIDE DIAMETER: 260MM; INSIDE DIAMETER: 115MM; MATERIAL: SS/GLASS FIBRE; APPLICATION: BUFFER GAS FILTER; DRAWINGNO: V-2158-212-A-801W; POSITION NO: 5; MANUFACTURER PART NO: 045.12.121.99-5; EQUIPMENT MANUFACTURER NAME: INDUFIL BV; EQUIPMENT NAME: COMPRESSOR; EQUIPMENT MODEL NO: IDGH 2-230; EQUIPMENT SERIAL NO: R03T013502; EQUIPMENT TAG NO: K-2201-S-02A, K-2201-S-02B | 387 | NS2026 | All types of Filters | EA | INDUFIL | 045.12.121.99-5
95008177 | ELEMENT | ELEMENT | FILTER | NO MODIFIER | ELEMENT,FLTR,HC9600FKS8H,PALL | ELEMENT, FILTER, WITH O-RING; APPLICATION: STG FINAL FILTER; MANUFACTURER NAME: PALL CORPORATION; MANUFACTURER PART NO: HC9600FKS8H; ALTERNATE ITEM MANUFACTURER NAME: STAUFF; ALTERNATE MANUFACTURER PART NO: SP-070E10B; EQUIPMENT MANUFACTURER NAME: NIHON PALL; EQUIPMENT NAME: CONTROL OIL SYSTEM; EQUIPMENT TAG NO: STG-5101A-S-02A; ADDITIONAL INFORMATION: MAX PR: 41.2 MA, LOT NO: VX16 | 384 | NS2026 | All types of Filters | EA | PALL CORPORATION | HC9600FKS8H
95008155 | ELEMENT | ELEMENT | FILTER | NO MODIFIER | ELEMENT,FLTR,1106331,CATERPILLAR | ELEMENT, FILTER, SAFETY; APPLICATION: CAT 3054 ENGINE; DRAWING NO: V-2155-702-A-201/801; POSITION NO: T4310-5; MANUFACTURER NAME: CATERPILLAR; MANUFACTURER PART NO: 1106331; ALTERNATE MANUFACTURER PART NO: 5430125; EQUIPMENT MANUFACTURER NAME: LOCATELLI; EQUIPMENT NAME: ROUGH TERRAIN TELESCOPIC CRANE; EQUIPMENT MODEL NO: GRIL 820; EQUIPMENT SERIAL NO: SN 323; EQUIPMENT TAG NO: 8R1 | 383 | NS2026 | All types of Filters | EA | CATERPILLAR | 1106331
95008135 | ELEMENT | ELEMENT | FILTER | NO MODIFIER | ELEMENT,FLTR,5500100002DX,AAF | ELEMENT, FILTER, ASC II PANEL PAK; TYPE: INTAKE AIR; MANUFACTURER NAME: AAF (AMERICAN AIR FILTERS); MANUFACTURER PART NO: 5500100002DX; SERIAL NO: A282271; EQUIPMENT MANUFACTURER NAME: HITACHI; EQUIPMENT NAME: GAS TURBINE; EQUIPMENT MODEL NO: H-25; EQUIPMENT SERIAL NO: K953271/K953291; EQUIPMENT TAG NO: GT-5101A, GT-5101B; ADDITIONAL INFORMATION: SIZE: 610 X 1220 X 245MM | 373 | NS2026 | All types of Filters | SET | AAF INTERNATIONAL | 5500100002DX
95008138 | ELEMENT | ELEMENT | FILTER | NO MODIFIER | ELEMENT,FLTR,CLTH,#5,ATL0374454,NATIONAL | ELEMENT, FILTER, CLOTH; MATERIAL: GLASS FIBER; APPLICATION: REACTOR EFFLUENT FILTER 1, 2, 3; DRAWING NO: V-2151-801-A-246; POSITIONNO: 5; MANUFACTURER NAME: NATIONAL FILTER MEDIA CORPORATION; MANUFACTURER PART NO: ATL0374454; EQUIPMENT SERIAL NO: CF-5035-V016, 17, 18; EQUIPMENT TAG NO: S-2901; ADDITIONAL INFORMATION: SIZE: 55 X 204.75" | 337 | NS2026 | All types of Filters | EA | NATIONAL FILTERS | ATL0374454
95008153 | ELEMENT | ELEMENT | FILTER | NO MODIFIER | ELEMENT,FLTR,R630-4P10,MP FILTRI | ELEMENT, FILTER, HYDRAULIC OIL; DRAWING NO: V-2155-702-A-201/801; POSITION NO: T1482-1; MANUFACTURER NAME: MP FILTRI; MANUFACTURER PART NO: R630-4P10; ALTERNATE MANUFACTURER PART NO: 5430105; EQUIPMENT MANUFACTURER NAME: LOCATELLI; EQUIPMENT NAME: ROUGH TERRAIN TELESCOPIC CRANE; EQUIPMENT MODEL NO: GRIL 820; EQUIPMENT TAG NO: 8R1 | 331 | NS2026 | All types of Filters | SET | MP FILTRI | R630-4P10
95008173 | ELEMENT | ELEMENT | FILTER | NO MODIFIER | ELEMENT,FLTR,AIR,HSG,80052914/10326917 | ELEMENT, FILTER, AIR, HOUSING; POSITION NO: 10; MANUFACTURER NAME: DONALDSON; MANUFACTURER PART NO: 80052914/10326917; ALTERNATE ITEM MANUFACTURER NAME: INDUFIL/STORK POMPEN BV; EQUIPMENT MANUFACTURER NAME: MAN TURBO; EQUIPMENT NAME: AIR BLOWER; EQUIPMENT MODEL NO: SOHARAX; EQUIPMENT SERIAL NO: 6119; EQUIPMENT TAG NO: K-2301 | 326 | NS2026 | All types of Filters | EA | DONALDSON | 80052914/10326917
95008115 | ELEMENT | ELEMENT | FILTER | NO MODIFIER | ELEMENT,FLTR,C-360-85/G10,PNEUMATECH | ELEMENT, FILTER, ALTERNATIVE; APPLICATION: PREFILTER; DRAWING NO: V-215A-202-A-001 (RG-4279)/V-2215A-202-A-004 (RGF-1439); POSITIONNO: 25; MANUFACTURER PART NO: C-360-85/G10; EQUIPMENT MANUFACTURER NAME: PNEUMATECH; EQUIPMENT MODEL NO: F24C-360-85/G10; EQUIPMENTSERIAL NO: S139810; EQUIPMENT TAG NO: ME-5601A, ME-5601B | 318 | NS2026 | All types of Filters | EA | PNEUMATECH | C-360-85/G10
95008104 | ELEMENT | ELEMENT | FILTER | NO MODIFIER | ELEMENT,FLTR,SCT,#4,AF-150AN,TAIKO KIKAI | ELEMENT, FILTER, SUCTION; APPLICATION: AERATION AIR BLOWER; DRAWING NO: V-215A-301-B-042; POSITION NO: 4; MANUFACTURER PART NO: AF-150AN; EQUIPMENT MANUFACTURER NAME: TAIKO KIKAI INDUSTRIES; EQUIPMENT NAME: COMPRESSOR; EQUIPMENT MODEL NO: SSC-100KP; EQUIPMENT SERIAL NO: RCA4460-1, 2; EQUIPMENT TAG NO: K-6531A | 310 | NS2026 | All types of Filters | EA | TAIKO KIKAI IND | AF-150AN
95008114 | ELEMENT | ELEMENT | FILTER | NO MODIFIER | ELEMENT,FLTR,01228337-0020/PPI-001-SP-07 | ELEMENT, FILTER, OIL; APPLICATION: DIAPHRAGM COMPRESSOR; DRAWING NO: C-10075 (V-2158-216-A-206; POSITION NO: 20; MANUFACTURER PART NO: 01228337-0020/PPI-001-SP-07; EQUIPMENT MANUFACTURER NAME: PPI; EQUIPMENT NAME: COMPRESSOR; EQUIPMENT MODEL NO: 7235 RB; EQUIPMENT SERIAL NO: U347; EQUIPMENT TAG NO: K-2801 | 306 | NS2026 | All types of Filters | EA | PPI | 01228337-0020/PPI-001-SP-07
95008105 | FILTER | ELEMENT | NO MODIFIER | NO MODIFIER | ELEMENT,BCKTSTRNR,3MM DIA,F/MD:B1-1U 16" | ELEMENT; ITEM TYPE: BUCKET STRAINER; ITEM SIZE/RATING: 3 MM DIA; ADD_INFO: SS304; SUPPL P/N: 21; MNFR P/N: 304.SS DIA.3MM; DRAWING NO: V-216G-503-A-131; POSITION NO: 21; APPLICATION: BUCKET STRAINER; EQUIPMENT MANUFACTURER NAME: DAIDO MACHINES CO. LTD.; EQUIPMENT MODEL/TYPE: B1-1U 16"; EQUIPMENT SIZE/RATING: 16IN, 300LB, CS; EQUIPMENT SERIAL NO: 04-0090-6; EQUIPMENT TAG NO: 61-SRB-001 | 387 | NS2024 | Strainers | EA | DAIDO MACHINES | 304.SS DIA.3MM
95000130 | ASSEMBLY | ASSEMBLY | NO MODIFIER | NO MODIFIER | ASSY,PKNG SNBR,81001-956-54-R,ROCKWELL | ASSEMBLY; TYPE: PACKING SNUBBER RES; MANUFACTURER NAME: ROCKWELL AUTOMATION; MANUFACTURER PART NO: 81001-956-54-R; REFERENCE NO: 1614; ADDITIONAL INFORMATION: POWER RATING: 500W; RESISTANCE: 10OHM | 196 | NS3017 | Miscellaneous Electric Equipment spares | EA | ROCKWELL AUTOMATN | 81001-956-54-R
95023687 | Valve | VALVE | NO MODIFIER | NO MODIFIER | VALVE,NAX101,HONEYWELL | VALVE; DRAWING NO: CP-1-18-11; MANUFACTURER NAME: YAMATAKE-HONEYWELL; MANUFACTURER PART NO: NAX101; ALTERNATE MANUFACTURER PART NO: NAX101P/80231062; EQUIPMENT SERIAL NO: RC5383-31-040 | 184 | NS3017 | Miscellaneous Electric Equipment spares | EA | YAMATAKE-HONEYWELL | NAX101
95008106 | FILTER | ELEMENT | FILTER | NO MODIFIER | ELEMENT,FLTR,3MM,SS304,B1-1V 12",DAIDO | ELEMENT, FILTER; TYPE: BUCKET STRAINER; MATERIAL: SS304; DRAWING NO: V-216G-503-A-131; POSITION NO: 21; EQUIPMENT MANUFACTURER NAME: DAIDO MACHINES CO LTD; EQUIPMENT MODEL NO: B1-1V 12"; EQUIPMENT SERIAL NO: 04-0090-7; EQUIPMENT TAG NO: 61-SRB-002A/B; ADDITIONAL INFORMATION: SIZE: 3MM DIA, EQUIPMENT SIZE: 12" X 150LB | 318 | NS2024 | Strainers | EA | DAIDO MACHINES
95005927 | FILTER | ELEMENT | FILTER | NO MODIFIER | ELEMENT,FLTR,AIR,GLO - 7000/00 | ELEMENT, FILTER, AIR; TYPE: SMF, CARTRIDGE; MANUFACTURER NAME: DONALDSON; MANUFACTURER PART NO: GLO - 7000/00; EQUIPMENT NAME: LOADCELL BASED CMS; EQUIPMENT TAG NO: ME-2010A/B; ADDITIONAL INFORMATION: SIZE/RATING: 04-10 1/2" | 224 | NS4013 | Weighing system spares | EA | DONALDSON | GLO - 7000/00
20056634 | EXTENSION | EXTENSION | NO MODIFIER | NO MODIFIER | EXTENSION,SHFT,224246401,HERMETIC | EXTENSION, SHAFT, MEASURING PIN; SIZE RANGE: 17 X 115MM; MATERIAL: 1.4571; DRAWING NO: 42464.6 IXR B; POSITION NO: 624; MANUFACTURER PART NO: 224246401; EQUIPMENT MANUFACTURER NAME: HERMETIC PUMPEN GMBH; EQUIPMENT NAME: PUMP; EQUIPMENT MODEL NO: CNPF 100X80X250-2, CNPF 80X50X200, CNPK 200X200X320-2, CNPF 100X50X320, CNPF100X80X250-2, CAMT 52/3, CNPF 80X40X290; EQUIPMENT SERIAL NO: 4110006021/011-01-02, 4110006021/021-01-02, 4110006021/031-01-02, 4110006021/041-01-02, 4110006021/051-01-02, 4110006021/061-01-02, 4110006021/071-01-02; EQUIPMENT TAG NO: P-A4005A/B, P-A4102A/B, P-A5001A/B, P-A5002A/B, P-A5004A/B, P-A5007A/B, P-A5006A/B | 638 | NS2001 | All Pumps spares | EA | HERMETIC PUMPEN | 224246401
95014803 | EXTINGUISHER | EXTINGUISHER | NO MODIFIER | NO MODIFIER | EXTINGUISHER,BIG CYL,E 7763-112-01 | EXTINGUISHER, KIDDE FIRE PROTECTION HFC 227EA (BIG CYLINDER); MANUFACTURER PART NO: E 7763-112-01; EQUIPMENT SERIAL NO: 186506; ADDITIONAL INFORMATION: DOT 4 BW MOUNT VERTICALLY WITH HEAD UPWARDS +/-15OCYLINDER CHARGE, WEIGHT: 336KG, CYLINDER GROSS WEIGHT: 567KG, FOR "C" UK CLASSMAX | 283 | NC1005 | Fire & Safety Consumables | EA |  | E 7763-112-01
95014802 | EXTINGUISHER | EXTINGUISHER | NO MODIFIER | NO MODIFIER | EXTINGUISHER,S CYL,E 7763-106-05EU | EXTINGUISHER, KIDDE FIRE PROTECTION HFC 227EA (SMALL CYLINDER); MANUFACTURER PART NO: E 7763-106-05EU; EQUIPMENT SERIAL NO: 218876; ADDITIONAL INFORMATION: DOT 4 BW MOUNT VERTICALLY WITH HEAD UPWARDS +/-15OCHARGE, WEIGHT: 67.5KG, GROSS WEIGHT: 130.3KG, FOR "C" UKCLASSMAX | 271 | NC1005 | Fire & Safety Consumables | EA |  | E 7763-106-05EU
95026331 | FACE | FACE | MECHANICAL SEAL | MECHANICAL SEAL | FACE,MECHNCL SEAL,00154761GE,FLOWSERVE | FACE, MECHANICAL SEAL; TYPE: STATIONARY; MATERIAL: CARBON; POSITION NO: 2; MANUFACTURER NAME: FLOWSERVE CORPORATION; MANUFACTURER PART NO: 00154761GE | 149 | NS2006 | All Pipe fittings | EA | FLOWSERVE CORP | 00154761GE
20007904 | FACE | FACE | MECHANICAL SEAL | MECHANICAL SEAL | FACE,MECH SEAL,0015637GE,BORG WARNER | FACE, MECHANICAL SEAL; TYPE: STATIONARY; MATERIAL: CARBON/SS316; DRAWING NO: 245400101; POSITION NO: 3; MANUFACTURER NAME: BW/IP INTERNATIONAL B.V; MANUFACTURER PART NO: 043022040; ALTERNATE MANUFACTURER PART NO: 0015637-GE-D-551; EQUIPMENT MANUFACTURER NAME: PLENTY MIXERS LTD; EQUIPMENT NAME: SPLITTER TOPS TANK MIXER; EQUIPMENT MODEL NO: 22P-VM7; EQUIPMENT SERIAL NO: 63643/M40; EQUIPMENT TAGNO: M-8559, M-8560, M-8561, M-8562, M-8563, M-8564, M-8565, M-8566, M-8567, M-8568, M-8575, M-8576, M-8577, M-8578; REFERENCE NO: CT001-MP512125; ALTERNATE EQUIPMENT MANUFACTURER NAME: FLOWSERVE CORPORATION | 601 | NS2006 | All Mechanical seals | EA | BW/IP INT INC | 043022040
95008241 | FAN | FAN | NO MODIFIER | NO MODIFIER | FAN,28245,COMAIR ROTRON | FAN; POWER RATING: 31W; CURRENT RATING: 0.27/0.26A; DEPTH: 51MM; HEIGHT: 172MM; RPM: 3200; VOLTAGE RATING: 115VAC; WIDTH: 150MM; MANUFACTURER NAME: COMAIR ROTRON; MANUFACTURER PART NO: 28245; ALTERNATE ITEM MANUFACTURER NAME: NIIGATA MASONEILAN CO LTD; ALTERNATE MANUFACTURER PART NO: MR2B3; ADDITIONAL INFORMATION: FREQUENCY: 50/60HZ, THERMAL PROTECTED | 353 | NS3017 | Miscellaneous Electric Equipment spares | EA | COMAIR ROTRON | 28245
20007962 | FAN | FAN | NO MODIFIER | NO MODIFIER | FAN,AIP601,YOKOGAWA | FAN; APPLICATION: FCS CABINET DOOR/FCU/ABC, 11 /1 (ATTACHMENT PAGE: 12); DRAWING NO: V-2171-101-A-012; POSITION NO: 1 (10, 11, 12); MANUFACTURER PART NO: AIP601; EQUIPMENT MANUFACTURER NAME: YOKOGAWA; EQUIPMENT NAME: DCS SYSTEM CABINET-SIH3, FCU/ABC; EQUIPMENT MODEL NO: AFG40D-H4223; EQUIPMENT SERIAL NO: C2D701956 0428; EQUIPMENT TAG NO: 8B1-ABC-001, 8B1-ABC-002, 8B1-ABC-003, 8B1-ABC-004, 8B1-DCS-001, SIH1-DCS-101, SIH1-DCS-102, SIH1-DCS-201, SIH1-DCS-202, SIH1-DCS-203, SIH1-DCS-204, SIH2-DCS-301, SIH2-DCS-302, SIH2-DCS-303, SIH2-DCS-304, SIH2-DCS-401, SIH2-DCS-402, SIH2-DCS-403, SIH3-DCS-501, SIH3-DCS-502, SIH3-DCS-601, SIH3-DCS-602, SIH3-DCS-603, SIH3-DCS-603A, SIH4-DCS-701, SIH4-DCS-702, SIH4-DCS-703, SIH5-DCS-701, SIH6-DCS-701, SS91-DCS-601A | 755 | NS4001 | All DCS spares | EA | YOKOGAWA | AIP601
95036893 | MATERIAL | INSULATION REPAIR | CERAMAIC | NO MODIFIER | FIBER,CERMC,1260C,530KG/M3,UNIFRAX | FIBER, CERAMIC, MOLDABLE; APPLICATION: INSITU BACKUP INSULATION REPAIR, GAP FILLING, ALUMINIUM AND WATER RESISTANT; MANUFACTURER NAME: UNIFRAX; ADDITIONAL INFORMATION: MAX.USE TEMPERATURE: 1260DEG C, DENSITY: 530(33)KG/M3 (LBS/CUFT), THERMAL CONDUCTIVITY AT MEAN TEMPERATURE: 550DEG C, 0.15 (1.0) W/MA DEG K (BTU-IN/HRFT2A DEG F), PACKING: 20KG PAIL | 349 | NC1013 | Insulation and refractory items | KG | UNIFRAX
95008341 | FILE | FILE | NO MODIFIER | NO MODIFIER | FILE,RND,9900137,USAG | FILE, ROUND; TYPE: HALF; MANUFACTURER NAME: USAG; MANUFACTURER PART NO: 9900137 | 79 | NT1004 | All other Tools & tackles | EA | USAG | 9900137
95008354 | WIRE | FILLER | WELDING | NO MODIFIER | FILLER WIRE,WLDG,2.4 MM,CS,ESAB,2.4 | FILLER WIRE, WELDING, DIAMETER: 2.4 MM, MATERIAL: CARBON STEEL, MANUFACTURER NAME: ESAB, MFR PART NO: 2.4, ITEM MODEL: ER 70S2, ALTMFR MODEL: OK TIGROD 12.62 ER70S-2, PACKING: 5 KG | 180 | NC1002 | Mechanical Consumables | PAC | ESAB | 2.4
95008438 | FILTER | FILTER | AIR | AIR | FILTER,AIR,15506047,DURALIFE | FILTER, AIR; DRAWING NO: 555-19-00; MANUFACTURER NAME: DURALIFE; MANUFACTURER PART NO: 15506047; ALTERNATE ITEM MANUFACTURER NAME: GMC; EQUIPMENT MANUFACTURER NAME: GMC; EQUIPMENT NAME: FIRE TRUCK-LOW/HIGH PRESSURE SUCTION VALVE; EQUIPMENT MODEL NO: 1738AK; EQUIPMENT TAG NO: CV-423038; ADDITIONAL INFORMATION: ELEMENT | 318 | NS2012 | Miscellaneous mechanicals spares | EA | DURALIFE | 15506047
95008435 | FILTER | FILTER | NO MODIFIER | NO MODIFIER | FILTER,3",2485-511,ECON | FILTER; SIZE: 3"; MATERIAL: B62(BRONZE); DRAWING NO: 555-19-00; MANUFACTURER NAME: ECON; MANUFACTURER PART NO: 2485-511; EQUIPMENT MANUFACTURER NAME: MERCEDES BENZ; EQUIPMENT NAME: FIRE TRUCK-CONTROLVALVE; EQUIPMENT MODEL NO: 5354HM; EQUIPMENT TAG NO: CV-423028, CV-423185; REFERENCE NO: WD16 | 292 | NS2012 | Miscellaneous mechanicals spares | EA | ECON | 2485-511
95005926 | FILTER | FILTER | NO MODIFIER | NO MODIFIER | FILTER,CATRIDGE,2.47",40"L,PP,PECO | FILTER, CATRIDGE; MATERIAL: POLYPROPYLENE; LENGTH: 40"; INSIDE DIAMETER: 2.47"; EQUIPMENT MANUFACTURER NAME: PECO EQUIPMENT CORPORATION; EQUIPMENT NAME: RO MODULE CARTRIDGE FILTER; EQUIPMENT MODEL NO: QP 240-O-05 LB-D4; EQUIPMENT TAG NO: ME-5321-S-01A/B/C; ADDITIONAL INFORMATION: OPERATING CONDITION: FILTERED FLUID: SEA WATER, INLET TEMPERATURE: 25-34DEG C; INLET PRESSURE: 5BARG; FLOW RATE: 340 - 560 T/H M3/H; SHELL DESIGN CONDITION: TEMPERATURE: 82DEG C: PRESSURE: 7BARG; CORROSION ALLOAWNCE: NA; METALLURGY: CARBON STEEL+FIBERGLASS | 537 | NS2026 | All types of Filters | EA | PECO
95008401 | FILTER | FILTER | AIR | AIR | FILTER,SCT,#6,V2157102A519/RTF3340&334 | FILTER, SUCTION; APPLICATION: PURGE AIR BLOWER; DRAWING NO: V-2157-102-A-519/RTF-3340 & 3341-C-101; POSITION NO: 6; ALTERNATE ITEM MANUFACTURER NAME: KAY INTERNATIONAL LIMITED; EQUIPMENT MANUFACTURER NAME: REITZ INDIA LTD; EQUIPMENT NAME: PURGE AIR BLOWER; EQUIPMENT MODEL NO: MXE 063-000830-00; EQUIPMENT TAG NO: S-2301-K-11, S-2301-K-21; ADDITIONAL INFORMATION: STANDARD: IS 2062 | 381 | NS2026 | All types of Filters | EA | REITZ
95008406 | FILTER | FILTER | AIR | AIR | FILTER,AIR,2074254,HYDAC | FILTER, AIR; APPLICATION: EMERGENCY PANEL; MANUFACTURER NAME: HYDAC CORP; MANUFACTURER PART NO: 2074254; ALTERNATE MANUFACTURER PART NO: 102408; EQUIPMENT MANUFACTURER NAME: KRACHT GMBH; EQUIPMENT NAME: EMERGENCY PANEL; EQUIPMENT MODEL NO: OFP3 K1; EQUIPMENT TAG NO: 80-LP-8011; REFERENCE NO: BD 200X2W1, BDW 2.061; ALTERNATE EQUIPMENT MANUFACTURER NAME: HYTOP BV; ADDITIONAL INFORMATION: SILICAGEL FILLED; BLEEDING; WITH ADAPTER | 429 | NS2024 | Strainers | EA | HYDAC | 2074254
95008395 | FILTER | FILTER | AIR | AIR | FILTER,AIR,9909978,FLEETGUARD | FILTER, AIR, FUEL; MODEL: FS1251; APPLICATION: TWIN PUMP FOAM SKID; DRAWING NO: V-215Z-001-B-014; MANUFACTURER NAME: FLEETGUARD; MANUFACTURER PART NO: 9909978; ALTERNATE MANUFACTURER PART NO: 3L86S03FF; EQUIPMENT MANUFACTURER NAME: KNOWSLEY SK LTD; EQUIPMENT NAME: PUMP; EQUIPMENT MODEL NO: K14986/X/1; EQUIPMENT TAG NO: ME-9102 | 328 | NS2001 | All Pumps spares | EA | FLEETGUARD | 9909978
95008391 | FILTER | FILTER | FUEL | FUEL | FILTER,FUEL,WTR,#6,3286503,FS1251 | FILTER, FUEL, WATER; TYPE: HIGH PERFORMANCE; END CONNECTION: THREADED; DRAWING NO: V-215Z-001-B-013; POSITION NO: 6; MANUFACTURER NAME: FLEET GUARD; MANUFACTURER PART NO: 3286503, FS1251; EQUIPMENT MANUFACTURER NAME: KNOWSLEY SK., LTD; EQUIPMENT NAME: SKID FOAM TWIN PUMP; EQUIPMENT MODEL NO: K14985/X/1; EQUIPMENT TAG NO: ME-9101 | 330 | NS2001 | All Pumps spares | EA | FLEETGUARD | 3286503,FS1251
95008390 | FILTER | FILTER | OIL | OIL | FILTER,OIL,OIL,LF3959 | FILTER, OIL, OIL; END CONNECTION: NPT; DRAWING NO: V-215Z-001-B-013; MANUFACTURER NAME: FLEETGUARD; MANUFACTURER PART NO: LF3959; EQUIPMENT MANUFACTURER NAME: KNOWSLEY SK LTD; EQUIPMENT NAME: FOAM SKID TWIN PUMP; EQUIPMENT MODEL NO: K14985/X/1; EQUIPMENT TAG NO: ME-9101 | 270 | NS2001 | All Pumps spares | EA | FLEETGUARD | LF3959
95008541 | FERRULE | FITTING | NO MODIFIER | NO MODIFIER | FITTING,FER,1/16",SST | FITTING, FERRULE; SIZE: 1/16IN; MATERIAL: SST; ADD INFO: ORDERING NO: US2: 1291510-005, VALCO, (ZF1) LDV, LKZ: US; MANUFACTURER NAME: VALCO, (ZF1) LDV, LKZ: US | 159 | NP1004 | All Pipe fittings | SET | VALCO INST CO INC
95008520 | CONNECTOR | FITTING | NO MODIFIER | NO MODIFIER | FITTING,TUBNG COMPRSN,C,3/8",A182 TP316 | FITTING, TUBING COMPRESSION; SWAGELOK PART # SS-600-3, TYPE: C; SIZE: 3/8IN; MATERIAL: STAINLESS STEELASTM A182, GRADE: TP 316; ENDCONNECTION: COMPRESSION; USAGE: STEAMTRACING, LLP STEAM OPERATING CONDITION: 3.5 BARG, TEMP: 180 DEG. C, REFDWG: J63630AK-ORPIC-SP-P-001-A; MANUFACTURE NAME: SWAGELOK | 297 | NC1026 | Hose & hose fittings | EA | SWAGELOK
95036487 | FITTING | FITTING | GREASE | GREASE | FITTING,GRS,BDMASASW005T,WEICON&CO | FITTING, GREASE; APPLICATION: PLUG IN SHAFT; MANUFACTURER NAME: WEICON GMBH & CO; MANUFACTURER PART NO: BDMASASW005T; ALTERNATE ITEM MANUFACTURER NAME: SEEPEX; EQUIPMENT TAG NO: ME-6535-P-05; ADDITIONAL INFORMATION: ANTI SEIZE HIGH-TECH TUBE, TEMPERATURE RATING: (-40) - 1.400DEG C | 281 | NC1011 | Lubricants | KG | WEICON GMBH & CO | BDMASASW005T
95037004 | FLANGE | FLANGE | PIPE | NO MODIFIER | FLANGE,BLND,FIG8,4",150#,A105,FLGD,NACE | FLANGE, SPACER AND BLANK; SIZE: 4"; MATERIAL: A105; FLANGE FACE: RF; PRESSURE RATING: 150LB; DESIGN STANDARD: ASME B16.48; ADDITIONAL INFORMATION: FIGURE-8, NACE MR-0103 AND WET H2S RESISTANT(CATEGORY 1 PER AXENS STD IN-43) | 223 | NP1004 | All Pipe fittings | EA
95009378 | FLANGE | FLANGE | PIPE | NO MODIFIER | FLANGE,GRE,FF,10",GRE WABISTRG,PE,150LB | FLANGE, GRE; SIZE: 10IN; MATERIAL: GRE WABISTRONG; END CONNECTION: PLAIN END; CLASS: 150LB; TYPE: FLAT FACE; STANDARD: ASME B16.5; ADD INFO: FOR LINE NO.SWS53010201, BELL END FOR ADHESIVE JOINT DP =7 BARG, QUANTITY: 7 | 217 | NP1004 | All Pipe fittings | EA | COMPOSITE PIPES IN |  | Glass Reinforced Pipes
95008865 | FLANGE | FLANGE | PIPE | NO MODIFIER | FLANGE,SERRATED,2",150#,S80,CPVC,FLGD | FLANGE, SERRATED; SIZE: 2"; MATERIAL: CPVC (ASTM D4024); FLANGE FACE: FF; PRESSURE RATING: 150LB; SCHEDULE: 80; DESIGN STANDARD: ANSI B16.5; MANUFACTURER NAME: SPEARS; ADDITIONAL INFORMATION: CLASS: PN16 | 203 | NP1004 | All Pipe fittings | EA
95009372 | FLANGE | FLANGE | PIPE | NO MODIFIER | FLANGE,GRP,FF,36",GRP FIBERSTRG,PE,150LB | FLANGE, GRP; SIZE: 36IN; MATERIAL: GRP FIBERSTRONG; END CONNECTION: PLAIN END; CLASS: 150LB; TYPE: FLAT FACE; STANDARD: ASME B16.47SERIES B; ADDINFO: REQUIRED FOR LAMINATION JOINT DP = 7 BARG | 191 | NP1004 | All Pipe fittings | EA
95031719 | FLANGE | FLANGE | PIPE | NO MODIFIER | FLANGE,BLNK,4",150#,A240-304,FLGD | FLANGE, BLANK; SIZE: 4"; MATERIAL: A240 GR 304; FLANGE FACE: RF; PRESSURE RATING: 150LB; DESIGN STANDARD: ASME B16.48; MANUFACTURERPART NO: LFSBCD0504; ADDITIONAL INFORMATION: FIGURE-8 | 184 | NP1004 | All Pipe fittings | EA
95009300 | FLANGE | FLANGE | PIPE | NO MODIFIER | FLANGE,SW,VAN STNE,2",150#,S80,CPVC,FF | FLANGE, SOCKET, VAN STONE STYLE; SIZE: 2"; MATERIAL: CPVC, ASTM CL 23447; PRESSURE RATING: 150LB; SCHEDULE: 80; FLANGE FACING: FF; END CONNECTION: PLAIN BOTH END; DESIGN STANDARD: F1970 | 185 | NP1004 | All Pipe fittings | EA
95008975 | FLANGE | FLANGE | PIPE | NO MODIFIER | FLANGE,SLIPON,3",150#,A105+GLVZ | FLANGE, SLIPON; FACING FINISH: SMOOTH; FACING TYPE: RF; MATERIAL: A105 (GALVANIZED); NOMINAL PIPE SIZE: 3"; PRESSURE CLASS: 150LB; DESIGN STANDARD: ASME B16.5; MANUFACTURER NAME: KCF | 182 | NP1004 | All Pipe fittings | EA | KCF
95001313 | FLANGE | FLANGE | PIPE | NO MODIFIER | FLANGE,BLND,SPCTCL,3",150#,A105 | FLANGE, BLIND, SPECTACLE; FACING FINISH: SMOOTH FINISH; FACING TYPE: RF; MATERIAL: A105; NOMINAL PIPE SIZE: 3"; PRESSURE CLASS: 150LB; ADDITIONAL INFORMATION: C.A: 1.5MM PER STD DWG | 181 | NP1004 | All Pipe fittings | EA | J-TOOLS TECH FZE
95009197 | FLANGE | FLANGE | PIPE | NO MODIFIER | FLANGE,THDD,REDCG,4,150#,A105N+GLVZ,RF | FLANGE, THREADED, REDUCING; NOMINAL SIZE: 4"; END CONNECTION: NPT, RF; MATERIAL: A105N (GALVANIZED); FINISH: SMOOTH FINISH; PRESSURE RATING: 150LB; APPLICABLE STANDARD: ASME B16.5 | 179 | NP1004 | All Pipe fittings | EA
95009277 | FLANGE | FLANGE | PIPE | NO MODIFIER | FLANGE,ORFC,WN,RF,12",A105,SCH20,300LB | FLANGE, ORIFICE, WELD NECK; SIZE: 12IN; MATERIAL: ASTM A105; SCHEDULE/CLASS RATING: SCH20; CLASS: 300LB; TYPE: RAISED FACE; FINISH: SMOOTH FINISH; STANDARD: ASME B16.36 | 168 | NP1004 | All Pipe fittings | EA
95008866 | FLANGE | FLANGE | PIPE | NO MODIFIER | FLANGE,SW,VAN STNE,2",150#,S80,CPVC,RF | FLANGE, SOCKET, VAN STONE STYLE, TWO PIECE; SIZE: 2"; MATERIAL: CPVC (ASTM D4024); PRESSURE RATING: 150LB; SCHEDULE: 80; FLANGE FACING: RF; DESIGN STANDARD: ANSI B16.5 | 167 | NP1004 | All Pipe fittings | EA
95008930 | FLANGE | FLANGE | PIPE | NO MODIFIER | FLANGE,THDD,1",600#,A105N+GLVZ,RFSF | FLANGE, THREADED; NOMINAL SIZE: 1"; END CONNECTION: RF; MATERIAL: A105N (GALVANIZED); FINISH: SMOOTH FINISH; PRESSURE RATING: 600LB; APPLICABLE STANDARD: ASME B16.5 | 164 | NP1004 | All Pipe fittings | EA
95008556 | FLANGE | FLANGE | PIPE | NO MODIFIER | FLANGE,WN,RF,4",A182,F304,SCH80,150LB | FLANGE, WELD NECK; SIZE: 4IN; MATERIAL: ASTM A182, GR F304; SCHEDULE/CLASS RATING: SCH80; CLASS: 150LB; TYPE: RAISED FACE; FINISH: SMOOTH FINISH; STANDARD: ASME B16.5 | 166 | NP1004 | All Pipe fittings | EA
95035801 | FLANGE | FLANGE | PIPE | NO MODIFIER | FLANGE,SLIPON,1-1/2",150#,F316L,RF | FLANGE, SLIPON, SLIP-ON; FACING TYPE: RAISED FACE; MATERIAL: A182 GR F316L / SCS14; NOMINAL PIPE SIZE: 1-1/2"; PRESSURE CLASS: 150LB; DESIGN STANDARD: ASME B16.5 | 161 | NP1004 | All Pipe fittings | EA
95009286 | FLANGE | FLANGE | PIPE | NO MODIFIER | FLANGE,WLDNCK,14",900#,S100,A105N | FLANGE, WELD NECK, ORIFICE; SIZE: 14"; MATERIAL: A105N; SCHEDULE: 100; FLANGE FACING: RF; FINISH: SMOOTH FINISH; PRESSURE RATING: 900LB; DESIGN STANDARD: ASME B16.36 | 165 | NP1004 | All Pipe fittings | EA
95000115 | ARRESTOR | REGULATOR MATERIAL | FLAME | NO MODIFIER | ARRESTOR,FLASHBCK,BRS,LPG/H2-5BAR | ARRESTOR, FLASHBACK; TYPE: REGULATOR MOUNTING; MATERIAL: BRASS; MANUFACTURER NAME: NATIONAL GAS COMPANY; ADDITIONAL INFORMATION: MWP: LPG; HYDROGEN: 5BAR; ACETYLENE-1.5BAR; FUEL MIXTURE: 2.5BAR | 193 | NC1002 | Mechanical Consumables | EA | NATIONAL GAS
95025821 | PLUG | PLUG | ELECTRICAL | ELECTRICAL | PLUG,ELEC,3.346.709,APPLETON | PLUG, ELECTRICAL; TYPE: PIN, B; VOLTAGE RATING: 125VAC; CURRENT RATING: 20A; POWER RATING: 1HP; MANUFACTURER NAME: APPLETON; MANUFACTURER PART NO: 3.346.709; ADDITIONAL INFORMATION: BRAND: U-LINE | 195 | NC1002 | Mechanical Consumables | EA | APPLETON | 3.346.709
95009445 | FLANGE | FLANGE | PIPE | PIPE | FLANGE,LAPJNT,1/2",150#,A105,FF | FLANGE, LAPJOINT; FACING TYPE: FLAT FACE; MATERIAL: A105; NOMINAL PIPE SIZE: 1/2"; PRESSURE RATING: 150LB; REFERENCE NO: SOT54.4-KH/766220, CGY541 KH 7662202081 | 160 | NP1004 | All Pipe fittings | EA
95009202 | FLANGE | FLANGE | PIPE | NO MODIFIER | FLANGE,SW,REDCG,1-1/2X3/4",150#,A105N,RF | FLANGE, SOCKET, REDUCING; SIZE: 1-1/2 X 3/4"; MATERIAL: A105N, FINISH: SMOOTH FINISH; PRESSURE RATING: 150LB; FLANGE FACING: RF; DESIGN STANDARD: ASME B16.5 | 156 | NP1004 | All Pipe fittings | EA
95009777 | FLANGE | FLANGE | PIPE | NO MODIFIER | FLANGE,WLDNCK,2",2365-929,MERCEDES BENZ | FLANGE, WELD NECK; SIZE: 2"; MATERIAL: A182 GR F304L; SCHEDULE: SCH 40; FLANGE FACING: RF; PRESSURE RATING: 300LB; DRAWING NO: 555-19-00; MANUFACTURER PART NO: 2365-929; EQUIPMENT MANUFACTURER NAME: MERCEDES BENZ; EQUIPMENT NAME: FIRE TRUCK-CONTROLVALVE; EQUIPMENT MODEL NO: 5354HM; EQUIPMENT TAG NO: CV-423028, CV-423185 | 321 | NS2012 | Miscellaneous mechanicals spares | EA | MERCEDES BENZ | 2365-929
95010108 | FLUID | FLUID | NO MODIFIER | NO MODIFIER | FLUID,HYDRLC,243-30-001-10,MEA | FLUID, HYDRAULIC; TYPE: FIRE RESISTANT (GAL); DRAWING NO: V-2155-501-A-807; MANUFACTURER NAME: MEA INC; MANUFACTURER PART NO: 243-30-001-10; EQUIPMENT NAME: SLIDE VALVE; EQUIPMENT TAG NO: SV-2001, SV-2002, SV-2003, SV-2004, SV-2005, SV-2301, X-2301; ADDITIONAL INFORMATION: NOTE: I EA = 1 DRUM = 209 LITERS | 306 | NS2022 | Slide valve spares | EA | MEA INC | 243-30-001-10
95025729 | FUSE | FUSE | NO MODIFIER | NO MODIFIER | FUSE,FSBL,25A(I/P),13025,BUSSMANN | FUSE, FUSIBLE, AM; SIZE: 22 X 58MM; VOLTAGE RATING: 400VAC; CURRENT RATING: 25A(I/P); MANUFACTURER NAME: BUSSMANN; MANUFACTURER PART NO: 13025; ALTERNATE MANUFACTURER PART NO: 1013025; ADDITIONAL INFORMATION: ITH: 100KA, SIZE: 10 X 38 | 234 | NC1003 | Electrical Consumables | EA | BUSSMANN | 13025
95026048 | FUSE | FUSE | NO MODIFIER | NO MODIFIER | FUSE,DCONCTR,250 A | FUSE, DISCONNECTOR; ADD_INFO: 250 A, 4P SWITCH DISCONNECOR FUSE(SDF)WITH DOOR INTERLOCKED HANDLE, TELEMECANIQUE GS1-N4 +GS1-AH130+GS1-AE2, USED FOR SWB #1 /BR7B FEEDER FOR 60 KVA DESALTER TRANSFORMERFEEDER | 205 | NC1003 | Electrical Consumables | EA | TELEMECANIQUE | GS1-N4 +GS1-AH130+GS1-AE2
95010213 | FUSE | FUSE | NO MODIFIER | NO MODIFIER | FUSE,LINK,GP,500V,4A,LNR 10-002-01 | FUSE, LINK; TYPE: GENERAL PURPOSE; VOLTAGE RATING: 500VAC; CURRENT RATING: 4A; MANUFACTURER NAME: SIBA; MANUFACTURER PART NO: LNR 10002-01; ALTERNATE ITEM MANUFACTURER NAME: FUJI ELECTRIC CO LTD | 194 | NC1003 | Electrical Consumables | EA | SIBA | LNR 10002-01
95010208 | FUSE | FUSE | NO MODIFIER | NO MODIFIER | FUSE,HRC,KTK-R-5,BUSSMANN | FUSE, HRC; TYPE: FAST ACTING; VOLTAGE RATING: 500V; INTERRUPT RATING: 200KA; CLASS: CC; MANUFACTURER NAME: BUSSMANN; MANUFACTURER PART NO: KTK-R-5; ALTERNATE ITEM MANUFACTURER NAME: LIMITRON | 190 | NC1003 | Electrical Consumables | EA | BUSSMANN | KTK-R-5
95010206 | FUSE | FUSE | NO MODIFIER | NO MODIFIER | FUSE,CRTG,25A,3AZ-0320-05-05 | FUSE, CARTRIDGE; TYPE: GENERAL PURPOSE; VOLTAGE RATING: 500VAC; CURRENT RATING: 25A; DRAWING NO: AZ-0320-05-11; MANUFACTURER PART NO: 3AZ-0320-05-05; EQUIPMENT MANUFACTURER NAME: ESMIL HUBERT BV; EQUIPMENT SERIAL NO: 172870/73/74/75; EQUIPMENT TAG NO: S-8851, S-8852, S-8853, S-8854, S-8855, S-8856; REFERENCE NO: P 852-00; ADDITIONAL INFORMATION: SAFETY; POWER RATING: 3W | 372 | NS2024 | Strainers | EA | ESMIL HUBERT BV | 3AZ-0320-05-05
95010352 | FUSE | FUSE | NO MODIFIER | NO MODIFIER | FUSE,16A,16A,FSIAI-YA,RS | FUSE; TYPE: GENERAL PURPOSE; VOLTAGE RATING: 500V; CURRENT RATING: 16A; MANUFACTURER NAME: RS COMPONENTS LTD; MANUFACTURER PART NO: FSIAI-YA; EQUIPMENT NAME: MTB TRANSFORMER | 173 | NS3005 | All Transformer spares | EA | RS COMPONENTS LTD | FSIAI-YA
20016304 | FUSE | FUSE | NO MODIFIER | NO MODIFIER | FUSE,20NHG000B,NH C00 AM 20A | FUSE; TYPE: COMBI INDICATOR, LOW VOLTAGE, HRC, GL/GG; SIZE: NH000; VOLTAGE RATING: 500VAC; CURRENT RATING: 20A; APPLICATION: LV MCC; DRAWING NO: V-2181-007-A-405; POSITION NO: 03JNG751A1D01 S.NO. 1; MANUFACTURER NAME: BUSSMANN/FERRAZ SHAWMUT/GE/SIEMENS/DF ELECTRIC; MANUFACTURER PART NO: 20NHG000B; ALTERNATE MANUFACTURER PART NO: NH C00 AM 20A; EQUIPMENT MANUFACTURER NAME: MITSUBISHI ELECTRIC CORPORATION; EQUIPMENT NAME: MCC(415V); EQUIPMENT MODEL NO: TYPE F; EQUIPMENT SERIAL NO: 03G75135-B5/B6; EQUIPMENT TAG NO: 01SW401, 01SW402, 01SW403, 01SW404, 01SW405E, 11SW401, 11SW402, 11SW403, 11SW404, 11SW405, 11SW406, 11SW407, 11SW408E, 12SW401, 12SW402, 12SW403, 12SW404E, 13SW401, 13SW402E, 21SW401, 21SW402, 21SW403E, 22SW401, 22SW402E, 23SW401, 23SW402E, 31SW401, 31SW402E, 91PP401; ADDITIONAL INFORMATION: INTERRUPT RATING: 120KA, STANDARD: IEC-60269-2 | 857 | NS3008 | Motor control systems | EA | BUSSMANN | 20NHG000B
20016315 | FUSE | FUSE | NO MODIFIER | NO MODIFIER | FUSE,GL/GG,35A,NH000,P228449,BUSSMANN | FUSE; TYPE: GL/GG; SIZE: NH000; VOLTAGE RATING: 690VAC; CURRENT RATING: 35A; APPLICATION: LV MCC; DRAWING NO: V-2181-007-A-406; POSITION NO: 03JNG751A3D01 S.NO. 3/3; MANUFACTURER NAME: BUSSMANN/FERRAZ SHAWMUT/GE/SIEMENS/DF ELECTRIC; MANUFACTURER PART NO: P228449; ALTERNATE MANUFACTURER PART NO: NH000 GG 69V 35A; EQUIPMENT MANUFACTURER NAME: MITSUBISHI ELECTRIC CORPORATION; EQUIPMENT NAME: MCC(415V); EQUIPMENT MODEL NO: TYPE F; EQUIPMENT SERIAL NO: 03G75135-B5/B6; EQUIPMENT TAG NO: 01SW401, 01SW402, 01SW403, 01SW404, 01SW405E, 11SW401, 11SW402, 11SW403, 11SW404, 11SW405, 11SW406, 11SW407, 11SW408E, 12SW401, 12SW402, 12SW403, 12SW404E, 13SW401, 13SW402E, 21SW401, 21SW402, 21SW403E, 22SW401, 22SW402E, 23SW401, 23SW402E, 31SW401, 31SW402E, 91PP401; ADDITIONAL INFORMATION: INTERRUPT RATING: 80KA, STANDARD: IEC-60269-2 | 824 | NS3008 | Motor control systems | EA | BUSSMANN | P228449
20016316 | FUSE | FUSE | NO MODIFIER | NO MODIFIER | FUSE,GL/GG,4A,NH000,F228441,BUSSMANN | FUSE; TYPE: GL/GG; SIZE: NH000; VOLTAGE RATING: 690VAC; CURRENT RATING: 4A; APPLICATION: LV MCC; DRAWING NO: V-2181-007-A-405; POSITION NO: 03JNG751A1D01 S.NO. 1; MANUFACTURER NAME: BUSSMANN/FERRAZ SHAWMUT/GE/SIEMENS/DF ELECTRIC; MANUFACTURER PART NO: F228441; ALTERNATE MANUFACTURER PART NO: NH 000 GG 69V 4A; EQUIPMENT MANUFACTURER NAME: MITSUBISHI ELECTRIC CORPORATION; EQUIPMENT NAME: MCC(415V); EQUIPMENT MODEL NO: TYPE F; EQUIPMENT SERIAL NO: 03G75135-B5/B6; EQUIPMENT TAG NO: 01SW401, 01SW402, 01SW403, 01SW404, 01SW405E, 11SW401, 11SW402, 11SW403, 11SW404, 11SW405, 11SW406, 11SW407, 11SW408E, 12SW401, 12SW402, 12SW403, 12SW404E, 13SW401, 13SW402E, 21SW401, 21SW402, 21SW403E, 22SW401, 22SW402E, 23SW401, 23SW402E, 31SW401, 31SW402E, 91PP401; ADDITIONAL INFORMATION: INTERRUPT RATING: 80KA, STANDARD: IEC-60269-2 | 821 | NS3008 | Motor control systems | EA | BUSSMANN | F228441
20016306 | FUSE | FUSE | NO MODIFIER | NO MODIFIER | FUSE,AM,40A,NH000,Z227860,BUSSMANN | FUSE; TYPE: AM; SIZE: NH000; VOLTAGE RATING: 690VAC; CURRENT RATING: 40A; APPLICATION: LV MCC; DRAWING NO: V-2181-007-A-405; POSITION NO: 03JNG751A1D01 S.NO. 1; MANUFACTURER NAME: BUSSMANN/FERRAZ SHAWMUT/GE/SIEMENS/DF ELECTRIC; MANUFACTURER PART NO: Z227860; ALTERNATE MANUFACTURER PART NO: NH 000 AM 69V 40A; EQUIPMENT MANUFACTURER NAME: MITSUBISHI ELECTRIC CORPORATION; EQUIPMENT NAME: MCC(415V); EQUIPMENT MODEL NO: TYPE F; EQUIPMENT SERIAL NO: 03G75135-B5/B6; EQUIPMENT TAG NO: 01SW401, 01SW402, 01SW403, 01SW404, 01SW405E, 11SW401, 11SW402, 11SW403, 11SW404, 11SW405, 11SW406, 11SW407, 11SW408E, 12SW401, 12SW402, 12SW403, 12SW404E, 13SW401, 13SW402E, 21SW401, 21SW402, 21SW403E, 22SW401, 22SW402E, 23SW401, 23SW402E, 31SW401, 31SW402E, 91PP401; ADDITIONAL INFORMATION: INTERRUPT RATING: 80KA, STANDARD: IEC-60269-2 | 820 | NS3008 | Motor control systems | EA | BUSSMANN | Z227860
20016308 | FUSE | FUSE | NO MODIFIER | NO MODIFIER | FUSE,AM,63A,NH000,B227862,BUSSMANN | FUSE; TYPE: AM; SIZE: NH000; VOLTAGE RATING: 690VAC; CURRENT RATING: 63A; APPLICATION: LV MCC; DRAWING NO: V-2181-007-A-405; POSITION NO: 03JNG751A1D01 S.NO. 1; MANUFACTURER NAME: BUSSMANN/FERRAZ SHAWMUT/GE/SIEMENS/DF ELECTRIC; MANUFACTURER PART NO: B227862; ALTERNATE MANUFACTURER PART NO: NH 000 AM 69V 63A; EQUIPMENT MANUFACTURER NAME: MITSUBISHI ELECTRIC CORPORATION; EQUIPMENT NAME: MCC(415V); EQUIPMENT MODEL NO: TYPE F; EQUIPMENT SERIAL NO: 03G75135-B5/B6; EQUIPMENT TAG NO: 01SW401, 01SW402, 01SW403, 01SW404, 01SW405E, 11SW401, 11SW402, 11SW403, 11SW404, 11SW405, 11SW406, 11SW407, 11SW408E, 12SW401, 12SW402, 12SW403, 12SW404E, 13SW401, 13SW402E, 21SW401, 21SW402, 21SW403E, 22SW401, 22SW402E, 23SW401, 23SW402E, 31SW401, 31SW402E, 91PP401; ADDITIONAL INFORMATION: INTERRUPT RATING: 80KA, STANDARD: IEC-60269-2 | 820 | NS3008 | Motor control systems | EA | BUSSMANN | B227862
20016309 | FUSE | FUSE | NO MODIFIER | NO MODIFIER | FUSE,AM,6A,NH000,384010,BUSSMANN | FUSE; TYPE: AM; SIZE: NH000; VOLTAGE RATING: 690VAC; CURRENT RATING: 6A; APPLICATION: LV MCC; DRAWING NO: V-2181-007-A-406; POSITION NO: 03JNG751A3D01 S.NO. 2; MANUFACTURER NAME: BUSSMANN/FERRAZ SHAWMUT/GE/SIEMENS/DF ELECTRIC; MANUFACTURER PART NO: 384010; ALTERNATE MANUFACTURER PART NO: NH C00 AM 6A; EQUIPMENT MANUFACTURER NAME: MITSUBISHI ELECTRIC CORPORATION; EQUIPMENT NAME: MCC(415V); EQUIPMENT MODEL NO: TYPE F; EQUIPMENT SERIAL NO: 03G75135-B5/B6; EQUIPMENT TAG NO: 01SW401, 01SW402, 01SW403, 01SW404, 01SW405E, 11SW401, 11SW402, 11SW403, 11SW404, 11SW405, 11SW406, 11SW407, 11SW408E, 12SW401, 12SW402, 12SW403, 12SW404E, 13SW401, 13SW402E, 21SW401, 21SW402, 21SW403E, 22SW401, 22SW402E, 23SW401, 23SW402E, 31SW401, 31SW402E, 91PP401; ADDITIONAL INFORMATION: INTERRUPT RATING: 80KA, STANDARD: IEC-60269 | 811 | NS3008 | Motor control systems | EA | BUSSMANN | 384010
20016296 | FUSE | FUSE | NO MODIFIER | NO MODIFIER | FUSE,AM,250A,NH1,NH 1 AM 250A,BUSSMANN | FUSE; TYPE: AM; SIZE: NH1; VOLTAGE RATING: 690VAC; CURRENT RATING: 250A; APPLICATION: LV MCC; DRAWING NO: V-2181-007-A-407; POSITION NO: 03JNG751A5D01 S.NO. 1; MANUFACTURER NAME: BUSSMANN/FERRAZ SHAWMUT/GE/SIEMENS/DF ELECTRIC; MANUFACTURER PART NO: NH 1 AM 250A; EQUIPMENT MANUFACTURER NAME: MITSUBISHI ELECTRIC CORPORATION; EQUIPMENT NAME: MCC(415V); EQUIPMENT MODEL NO: TYPE F; EQUIPMENT SERIAL NO: 03G75135-B5/B6; EQUIPMENT TAG NO: 01SW401, 01SW402, 01SW403, 01SW404, 01SW405E, 11SW401, 11SW402, 11SW403, 11SW404, 11SW405, 11SW406, 11SW407, 11SW408E, 12SW401, 12SW402, 12SW403, 12SW404E, 13SW401, 13SW402E, 21SW401, 21SW402, 21SW403E, 22SW401, 22SW402E, 23SW401, 23SW402E, 31SW401, 31SW402E, 91PP401; ADDITIONAL INFORMATION: INTERRUPT RATING: 80KA, STANDARD: IEC-60269 | 771 | NS3008 | Motor control systems | EA | BUSSMANN | NH 1 AM 250A
20016312 | FUSE | FUSE | NO MODIFIER | NO MODIFIER | FUSE,LNK,16A,16NHG000B,BUSSMANN | FUSE, LINK; TYPE: HRC, NH00 GL/GG; VOLTAGE RATING: 500V; CURRENT RATING: 16A; DRAWING NO: V-2181-007-A-405; POSITION NO: 03JNG751A1D01 S.NO. 1; MANUFACTURER NAME: BUSSMANN; MANUFACTURER PART NO: 16NHG000B; ALTERNATE ITEM MANUFACTURER NAME: FERRAZ SHAWMUT / GE / SIEMENS / DF ELECTRIC; ALTERNATE MANUFACTURER PART NO: NH C00 GG 16A; EQUIPMENT MANUFACTURER NAME: MITSUBISHI ELECTRIC CORPORATION; EQUIPMENT NAME: MCC(415V); EQUIPMENT MODEL NO: TYPE F; EQUIPMENT SERIAL NO: 03G75135-B5/B6; EQUIPMENT TAG NO: 01SW401, 01SW402, 01SW403, 01SW404, 01SW405E, 11SW401, 11SW402, 11SW403, 11SW404, 11SW405, 11SW406, 11SW407, 11SW408E, 12SW401, 12SW402, 12SW403, 12SW404E, 13SW401, 13SW402E, 21SW401, 21SW402, 21SW403E, 22SW401, 22SW402E, 23SW401, 23SW402E, 31SW401, 31SW402E, 91PP401 | 771 | NS3008 | Motor control systems | EA | BUSSMANN | 16NHG000B
20016310 | FUSE | FUSE | NO MODIFIER | NO MODIFIER | FUSE,LNK,80A,80NHG000B,BUSSMANN | FUSE, LINK; TYPE: NH00 GL/GG; VOLTAGE RATING: 500V; CURRENT RATING: 80A; DRAWING NO: V-2181-007-A-405; POSITION NO: 03JNG751A1D01 S.NO. 1; MANUFACTURER NAME: BUSSMANN; MANUFACTURER PART NO: 80NHG000B; ALTERNATE ITEM MANUFACTURER NAME: FERRAZ SHAWMUT / GE / SIEMENS / DF ELECTRIC; ALTERNATE MANUFACTURER PART NO: NH000AM50V80; EQUIPMENT MANUFACTURER NAME: MITSUBISHI ELECTRIC CORPORATION; EQUIPMENT NAME: MCC(415V); EQUIPMENT MODEL NO: TYPE F; EQUIPMENT SERIAL NO: 03G75135-B5/B6; EQUIPMENT TAG NO: 01SW401, 01SW402, 01SW403, 01SW404, 01SW405E, 11SW401, 11SW402, 11SW403, 11SW404, 11SW405, 11SW406, 11SW407, 11SW408E, 12SW401, 12SW402, 12SW403, 12SW404E, 13SW401, 13SW402E, 21SW401, 21SW402, 21SW403E, 22SW401, 22SW402E, 23SW401, 23SW402E, 31SW401, 31SW402E, 91PP401 | 765 | NS3008 | Motor control systems | EA | BUSSMANN | 80NHG000B
20008628 | FUSE | FUSE | NO MODIFIER | NO MODIFIER | FUSE,VT PRIMARY,30A,AFA-30/3 3A,FUJI | FUSE, VT PRIMARY; VOLTAGE RATING: 300V; CURRENT RATING: 30A; DRAWING NO: V-2181-007-A-502; POSITION NO: 03JNG751L0S01; MANUFACTURERNAME: FUJI ELECTRIC; MANUFACTURER PART NO: AFA-30/3 3A; SERIAL NO: 1B02; ALTERNATE MANUFACTURER PART NO: AFC-30; EQUIPMENT MANUFACTURER NAME: MITSUBISHI ELECTRIC CORPORATION; EQUIPMENT NAME: SWITCHGEAR(415V); EQUIPMENT MODEL NO: VL-P; EQUIPMENT SERIAL NO: 03G75133-N1; EQUIPMENT TAG NO: 01SW401, 01SW402, 01SW403, 01SW404, 01SW405E, 11SW401, 11SW402, 11SW403, 11SW404, 11SW405, 11SW406, 11SW407, 11SW408, 12SW401, 12SW402, 12SW403, 12SW404E, 13SW401, 13SW402E, 21SW401, 21SW402, 21SW403E, 22SW401, 22SW402E, 23SW401, 23SW402E, 31SW401, 31SW402E, 91PP401, 01SW405E, 11SW408E, 12SW404E, 13SW402E, 21SW403E, 22SW402E, 31SW402E | 754 | NS3003 | All switch gear spares | EA | FUJI ELECTRIC | AFA-30/3 3A
20016319 | FUSE | FUSE | NO MODIFIER | NO MODIFIER | FUSE,LNK,NH00 GG/GL,500V,6A,6NHG000B | FUSE, LINK; TYPE: NH00 GG/GL; VOLTAGE RATING: 500V; CURRENT RATING: 6A; DRAWING NO: V-2181-007-A-405; POSITION NO: 03JNG751A1D01 S.NO. 1; MANUFACTURER NAME: BUSSMANN; MANUFACTURER PART NO: 6NHG000B; ALTERNATE ITEM MANUFACTURER NAME: FERRAZ SHAWMUT / GE / SIEMENS / DF ELECTRIC; EQUIPMENT MANUFACTURER NAME: MITSUBISHI ELECTRIC CORPORATION; EQUIPMENT NAME: MCC(415V); EQUIPMENT MODEL NO: TYPE F; EQUIPMENT SERIAL NO: 03G75135-B5/B6; EQUIPMENT TAG NO: 01SW401, 01SW402, 01SW403, 01SW404, 01SW405E, 11SW401, 11SW402, 11SW403, 11SW404, 11SW405, 11SW406, 11SW407, 11SW408E, 12SW401, 12SW402, 12SW403, 12SW404E, 13SW401, 13SW402E, 21SW401, 21SW402, 21SW403E, 22SW401, 22SW402E, 23SW401, 23SW402E, 31SW401, 31SW402E, 91PP401; ADDITIONAL INFORMATION: IEC-60269 | 752 | NS3008 | Motor control systems | EA | BUSSMANN | 6NHG000B
20016292 | FUSE | FUSE | NO MODIFIER | NO MODIFIER | FUSE,LNK,NH00AM50V160,FERRAZ SHAWMUT | FUSE, LINK; VOLTAGE RATING: 500V; CURRENT RATING: 160A; DRAWING NO: V-2181-007-A-406; POSITION NO: 03JNG751A3D01 S.NO. 2; MANUFACTURER NAME: FERRAZ SHAWMUT; MANUFACTURER PART NO: NH00AM50V160; ALTERNATE ITEM MANUFACTURER NAME: BUSSMANN / GE / SIEMENS / DF ELECTRIC; EQUIPMENT MANUFACTURER NAME: MITSUBISHI ELECTRIC CORPORATION; EQUIPMENT NAME: MCC(415V); EQUIPMENT MODEL NO: TYPE F; EQUIPMENT SERIAL NO: 03G75135-B5/B6; EQUIPMENT TAG NO: 01SW401, 01SW402, 01SW403, 01SW404, 01SW405E, 11SW401, 11SW402, 11SW403, 11SW404, 11SW405, 11SW406, 11SW407, 11SW408E, 12SW401, 12SW402, 12SW403, 12SW404E, 13SW401, 13SW402E, 21SW401, 21SW402, 21SW403E, 22SW401, 22SW402E, 23SW401, 23SW402E, 31SW401, 31SW402E, 91PP401; ADDITIONAL INFORMATION: IEC-60269 | 740 | NS3008 | Motor control systems | EA | FERRAZ SHAWMUT | NH00AM50V160
20016299 | FUSE | FUSE | NO MODIFIER | NO MODIFIER | FUSE,LNK,315A,NH2GG69V315,FERRAZ SHAWMUT | FUSE, LINK; VOLTAGE RATING: 690V; CURRENT RATING: 315A; DRAWING NO: V-2181-007-A-406; POSITION NO: 03JNG751A3D01 S.NO. 1; MANUFACTURER NAME: FERRAZ SHAWMUT; MANUFACTURER PART NO: NH2GG69V315; ALTERNATE ITEM MANUFACTURER NAME: BUSSMANN / GE / SIEMENS / DF ELECTRIC; EQUIPMENT MANUFACTURER NAME: MITSUBISHI ELECTRIC CORPORATION; EQUIPMENT NAME: MCC(415V); EQUIPMENT MODEL NO: TYPE F; EQUIPMENT SERIAL NO: 03G75135-B5/B6; EQUIPMENT TAG NO: 01SW401, 01SW402, 01SW403, 01SW404, 01SW405E, 11SW401, 11SW402, 11SW403, 11SW404, 11SW405, 11SW406, 11SW407, 11SW408E, 12SW401, 12SW402, 12SW403, 12SW404E, 13SW401, 13SW402E, 21SW401, 21SW402, 21SW403E, 22SW401, 22SW402E, 23SW401, 23SW402E, 31SW401, 31SW402E, 91PP401 | 704 | NS3008 | Motor control systems | EA | FERRAZ SHAWMUT | NH2GG69V315
20016295 | FUSE | FUSE | NO MODIFIER | NO MODIFIER | FUSE,200A,NH1AM69V200,FERRAZ SHAWMUT | FUSE; VOLTAGE RATING: 690V; CURRENT RATING: 200A; DRAWING NO: V-2181-007-A-405; POSITION NO: 03JNG751A2D01 S.NO. 1; MANUFACTURER NAME: FERRAZ SHAWMUT; MANUFACTURER PART NO: NH1AM69V200; ALTERNATE ITEM MANUFACTURER NAME: BUSSMANN / GE / SIEMENS / DF ELECTRIC; EQUIPMENT MANUFACTURER NAME: MITSUBISHI ELECTRIC CORPORATION; EQUIPMENT NAME: MCC(415V); EQUIPMENT MODEL NO: TYPE F; EQUIPMENT SERIAL NO: 03G75135-B5/B6; EQUIPMENT TAG NO: 01SW401, 01SW402, 01SW403, 01SW404, 01SW405E, 11SW401, 11SW402, 11SW403, 11SW404, 11SW405, 11SW406, 11SW407, 11SW408E, 12SW401, 12SW402, 12SW403, 12SW404E, 13SW401, 13SW402E, 21SW401, 21SW402, 21SW403E, 22SW401, 22SW402E, 23SW401, 23SW402E, 31SW401, 31SW402E, 91PP401 | 698 | NS3008 | Motor control systems | EA | FERRAZ SHAWMUT | NH1AM69V200
20016298 | FUSE | FUSE | NO MODIFIER | NO MODIFIER | FUSE,CMBI INDCTR,250A,250NHG1B,BUSSMANN | FUSE; TYPE: COMBI INDICATOR, LOW VOLTAGE, HRC, GG; SIZE: NH1; VOLTAGE RATING: 500VAC; CURRENT RATING: 250A; APPLICATION: LV MCC; DRAWING NO: V-2181-007-A-408; POSITION NO: 03JNG751A8D01 S.NO. 1; MANUFACTURER NAME: BUSSMANN/FERRAZ SHAWMUT/GE/SIEMENS/DF ELECTRIC; MANUFACTURER PART NO: 250NHG1B; ALTERNATE MANUFACTURER PART NO: NH 1 GG 250A; EQUIPMENT MANUFACTURER NAME: MITSUBISHI ELECTRIC CORPORATION; EQUIPMENT NAME: MCC(415V); EQUIPMENT MODEL NO: TYPE F; EQUIPMENT SERIAL NO: 03G75132-D8/D9; EQUIPMENT TAG NO: 01SW401, 01SW402, 01SW403, 01SW404, 11SW407, 12SW403, 13SW401, 21SW401, 21SW402, 22SW401, 23SW401, 31SW401, 91PP401; ADDITIONAL INFORMATION: INTERRUPT RATING: 120KA, STANDARDS: IEC-60269 | 698 | NS3008 | Motor control systems | EA | BUSSMANN | 250NHG1B
20016313 | FUSE | FUSE | NO MODIFIER | NO MODIFIER | FUSE,GG,25A,NH000,M228447,BUSSMANN | FUSE; TYPE: GG; SIZE: NH000; VOLTAGE RATING: 690VAC; CURRENT RATING: 25A; APPLICATION: LV MCC; DRAWING NO: V-2181-007-A-408; POSITION NO: 03JNG751A7D01 S.NO. 1; MANUFACTURER NAME: BUSSMANN/FERRAZ SHAWMUT/GE/SIEMENS/DF ELECTRIC; MANUFACTURER PART NO: M228447; ALTERNATE MANUFACTURER PART NO: NH 000 GG 69V 25A; EQUIPMENT MANUFACTURER NAME: MITSUBISHI ELECTRIC CORPORATION; EQUIPMENT NAME: MCC(415V); EQUIPMENT MODEL NO: TYPE F; EQUIPMENT SERIAL NO: 03G75132-D8/D9; EQUIPMENT TAG NO: 01SW401, 01SW402, 01SW403, 01SW404, 11SW407, 12SW403, 13SW401, 21SW401, 21SW402, 22SW401, 23SW401, 31SW401, 91PP401; ADDITIONAL INFORMATION: INTERRUPT RATING: 80KA, STANDARD: IEC-60269-2 | 668 | NS3008 | Motor control systems | EA | BUSSMANN | M228447
20016318 | FUSE | FUSE | NO MODIFIER | NO MODIFIER | FUSE,GL/GG,63A,NH000,J223016,BUSSMANN | FUSE; TYPE: GL/GG; SIZE: NH000; VOLTAGE RATING: 500VAC; CURRENT RATING: 63A; APPLICATION: LV MCC; DRAWING NO: V-2181-007-A-408; POSITION NO: 03JNG751A7D01 S.NO. 1; MANUFACTURER NAME: BUSSMANN/FERRAZ SHAWMUT/GE/SIEMENS/DF ELECTRIC; MANUFACTURER PART NO: J223016; ALTERNATE MANUFACTURER PART NO: NH 000 GG 50V 63; EQUIPMENT MANUFACTURER NAME: MITSUBISHI ELECTRIC CORPORATION; EQUIPMENT NAME: MCC(415V); EQUIPMENT MODEL NO: TYPE F; EQUIPMENT SERIAL NO: 03G75132-D8/D9; EQUIPMENT TAG NO: 01SW401, 01SW402, 01SW403, 01SW404, 11SW407, 12SW403, 13SW401, 21SW401, 21SW402, 22SW401, 23SW401, 31SW401, 91PP401; ADDITIONAL INFORMATION: INTERRUPT RATING: 120KA, STANDARD: IEC-60269 | 669 | NS3008 | Motor control systems | EA | BUSSMANN | J223016
20008629 | FUSE | FUSE | NO MODIFIER | NO MODIFIER | FUSE,CONTRL,3A,15,MITSHUBSHI | FUSE, CONTROL; CURRENT RATING: 3A; DRAWING NO: V-2181-007-A-502; POSITION NO: 03JNG751L0S01; MANUFACTURER PART NO: 15; SERIAL NO: 1B02; EQUIPMENT MANUFACTURER NAME: MITSUBISHI ELECTRIC CORPORATION; EQUIPMENT NAME: SWITCHGEAR(415V); EQUIPMENT MODEL NO: VL-P; EQUIPMENT SERIAL NO: 03G75133-N1; EQUIPMENT TAG NO: 01SW401, 01SW402, 01SW403, 01SW404, 01SW405E, 11SW401, 11SW402, 11SW403, 11SW404, 11SW405, 11SW406, 11SW407, 11SW408, 12SW401, 12SW402, 12SW403, 12SW404E, 13SW401, 13SW402E, 21SW401, 21SW402, 21SW403E, 22SW401, 22SW402E, 23SW401, 23SW402E, 31SW401, 31SW402E, 91PP401, 01SW405E, 11SW408E, 12SW404E, 13SW402E, 21SW403E, 22SW402E, 31SW402E | 646 | NS3003 | All switch gear spares | EA | MITSUBISHI ELE | 15
20016311 | FUSE | FUSE | NO MODIFIER | NO MODIFIER | FUSE,LNK,100A,100NHG000B,BUSSMANN | FUSE, LINK; TYPE: HRC, NH00 GL/GG; VOLTAGE RATING: 500V; CURRENT RATING: 100A; DRAWING NO: V-2181-007-A-406; POSITION NO: 03JNG751A4D01 S.NO. 4/4; MANUFACTURER NAME: BUSSMANN; MANUFACTURER PART NO: 100NHG000B; ALTERNATE ITEM MANUFACTURER NAME: DF ELECTRIC; ALTERNATE MANUFACTURER PART NO: NH C00 GG 100A; EQUIPMENT MANUFACTURER NAME: MITSUBISHI ELECTRIC CORPORATION; EQUIPMENT NAME: MCC(415V); EQUIPMENT MODEL NO: TYPE F; EQUIPMENT SERIAL NO: 03G75132-D8/D9; EQUIPMENT TAG NO: 01SW401, 01SW402, 01SW403, 01SW404, 11SW407, 12SW403, 13SW401, 21SW401, 21SW402, 22SW401, 23SW401, 31SW401, 91PP401; ADDITIONAL INFORMATION: IEC-60269 | 627 | NS3008 | Motor control systems | EA | BUSSMANN | 100NHG000B
20016291 | FUSE | FUSE | NO MODIFIER | NO MODIFIER | FUSE,AM,125A,NH00 AM 69V 125A,BUSSMANN | FUSE; TYPE: AM; SIZE: NH00; VOLTAGE RATING: 690VAC; CURRENT RATING: 125A; DRAWING NO: V-2181-007-A-405; POSITION NO: 03JNG751A1D01 S.NO. 2; MANUFACTURER NAME: BUSSMANN/FERRAZ SHAWMUT/GE/SIEMENS/DF ELECTRIC; MANUFACTURER PART NO: NH00 AM 69V 125A; EQUIPMENT MANUFACTURER NAME: MITSUBISHI ELECTRIC CORPORATION; EQUIPMENT NAME: MCC(415V); EQUIPMENT MODEL NO: TYPE F; EQUIPMENT SERIAL NO: 03G75132-D8/D9; EQUIPMENT TAG NO: 01SW401, 01SW402, 01SW403, 01SW404, 11SW407, 12SW403, 13SW401, 21SW401, 21SW402, 22SW401, 23SW401, 31SW401, 91PP401; ADDITIONAL INFORMATION: INTERRUPT RATING: 80KA, STANDARDS: IEC-60269 | 604 | NS3008 | Motor control systems | EA | BUSSMANN | NH00 AM 69V 125A
20016301 | FUSE | FUSE | NO MODIFIER | NO MODIFIER | FUSE,GG,400A,NH2,N211083C,BUSSMANN | FUSE; TYPE: GG; SIZE: NH2; VOLTAGE RATING: 500VAC; CURRENT RATING: 400A; APPLICATION: LV MCC; DRAWING NO: V-2181-007-A-405; POSITION NO: 03JNG751A1D01 S.NO. 2; MANUFACTURER NAME: BUSSMANN/FERRAZ SHAWMUT/GE/SIEMENS/DF ELECTRIC; MANUFACTURER PART NO: N211083C; ALTERNATE MANUFACTURER PART NO: NH 2 GG 400A; EQUIPMENT MANUFACTURER NAME: MITSUBISHI ELECTRIC CORPORATION; EQUIPMENT NAME: MCC(415V); EQUIPMENT MODEL NO: TYPE F; EQUIPMENT SERIAL NO: 03G75132-E1/E2; EQUIPMENT TAG NO: 01SW401, 01SW402, 11SW401, 11SW402, 11SW404, 21SW402, 22SW401, 23SW401; ADDITIONAL INFORMATION: INTERRUPT RATING: 120KA | 596 | NS3008 | Motor control systems | EA | BUSSMANN | N211083C
95010420 | GAS | GAS | NO MODIFIER | NO MODIFIER | GAS,INDL,O2,6.2M3,220 CUFT,150BAR | GAS, INDUSTRIAL; CONTAINER: 40.9L; ADDITIONAL INFORMATION: COMPOSITION: OXYGEN; SPECIFIC VOLUME: 6.2M3; 220 CUFT; CRITICAL PRESSURE: 150BAR; WITH CAP, (REFILLING ONLY)NOTE: 1- CERTIFICATE OF ANALYSIS SHALL BE PROVIDED ALONG WITH MATERIAL. 2- CYLINDER HYDROTEST MARK AND CERTIFICATE | 281 | NC1001 | Gas | EA
13000367 | GAS | GAS | NO MODIFIER | NO MODIFIER | GAS,N(PURIFIED GAS),1,42 LTR,VLV BS NO.3 | GAS, NITROGEN (PURIFIED GAS); PURITY: 0.99999; CONTAINER: 42 LTR; CONTAINER CONNECTION: VALVE BS NO.3; EQUIPMENT NAME: ANALYZER; ADDITIONAL INFORMATION: PRESSURE RATING: 150BAR; VOLUME: 6 M3 | 190 | NC1001 | Gas | EA
95000430 | BASKET | BASKET | STRAINER | STRAINER | BASKET,STRNR,705006-640,FMC | BASKET, STRAINER; TYPE: STANDARD; PERFORATION SIZE: 40 MESH; MATERIAL: SS304; APPLICATION: I STANDARD STRAINER(4" X 300LB), S4-3-ST-40-U1-0, S/N-70-6175-10; DRAWING NO: V-2177-003-A-202; POSITION NO: P0809.00 FIG.2; MANUFACTURER PART NO: 705006-640; EQUIPMENT MANUFACTURER NAME: FMC TECHNOLOGIES (SMITH METER); EQUIPMENT NAME: I STANDARD STRAINER(4" X 300LB); EQUIPMENT MODEL NO: S4-3-ST-40-U1-0; EQUIPMENT SERIAL NO: 70-6175-10; EQUIPMENT TAG NO: 63-FT-001, 63-FT-002, 63-FT-003, 63-FT-004, 63-FT-005, 63-FT-006, 63-FT-007 | 523 | NS4004 | All spares for pr.Switch, temp switch ,spares for flow met | EA | SMITH METER | 705006-640
13000391 | GAS | GAS | NO MODIFIER | NO MODIFIER | GAS,CALIBRTN,47L,CYL 7M3,SPAN GAS | GAS, CALIBRATION; CONTAINER: 47L; ADDITIONAL INFORMATION: CONTAINER: CYLINDER 7M3; COMPOSITION: SPAN GAS; CORBON DIOXIDE: 9%; HYDROGEN: 5.6%; CYLINDER PRESSURE: 150; NITROGEN: BALANCE | 183 | NC1001 | Gas | EA
13000709 | GAS | GAS | NO MODIFIER | NO MODIFIER | GAS,H,99.999 PCT,42L,6M3,150BAR | GAS, HYDROGEN; PURITY: 99.999 PCT (PURIFIED GAS); CONTAINER: 42LTR, VOLUME: 6M3, CYLINDER PRESSURE: 150BAR; EQUIPMENT NAME: ANALYZER(REFILLING ONLY), VALVE CONNECTION: BS NO.4 | 175 | NC1001 | Gas | EA
95012476 | GASKET | GASKET | NO MODIFIER | NO MODIFIER | GASKET,SEALNG,62MM,502026,CROSBY | GASKET, SEALING; SIZE: 62MM; MATERIAL: FORGED SS; APPLICATION: CAP; DRAWING NO: 6364 SV/X204; POSITION NO: 11; MANUFACTURER PART NO: 502026; EQUIPMENT MANUFACTURER NAME: CROSBY VALVE & ENGINEERING CO LTD; EQUIPMENT NAME: SAFETY RELIEF VALVE; EQUIPMENT MODEL NO: JMBTA, JMB-S-A; EQUIPMENT SERIAL NO: CV-81-2831/34/35/35; EQUIPMENT TAG NO: 80-RV-01, 81-RV-011, 81-RV-012, 81-RV-013, 81-RV-014, 82-RV-013, 82-RV-014, 83-RV-502, 83-RV-503, 83-RV-510, 83-RV-511, 85-RV-005, 85-RV-542, 85-RV-54485-RV-545, 85-RV-546, 85-RV-547, 85-RV-548, 85-RV-549, 85-RV-550, 85-RV-551, 85-RV-552, 85-RV-553, 85-RV-555, 85-RV-556, 85-RV-559, 85-RV-560, 8V-561, 85-RV-562, 85-RV-563, 85-RV-564, 85-RV-565, 85-RV-566, 85-RV-582, 87-RV-501, 87-RV-502, 87-RV-504, 87-RV-505, 87-RV-601, 87-RV-602, 88-RV007, 92-PSV-13A; ADDITIONAL INFORMATION: CAP MATERIAL: FORGED SS | 841 | NP1011 | Misc.Safety & Relief valves | EA | CROSBY VALVE&ENGG | 502026
95012489 | GASKET | GASKET | NO MODIFIER | NO MODIFIER | GASKET,MTLC,19MM,37410,CROSBY | GASKET, METALLIC; SIZE: 19MM; MATERIAL: FORGED SS; DRAWING NO: 7000 SV/X25-1; POSITION NO: 6; MANUFACTURER PART NO: 37410; EQUIPMENT MANUFACTURER NAME: CROSBY VALVE & ENGINEERING CO LTD; EQUIPMENT NAME: SAFETY RELIEF VALVE; EQUIPMENT MODEL NO: JO-35-A; EQUIPMENT SERIAL NO: CV-81-2750; EQUIPMENT TAG NO: 81-RV-016, 82-RV-023, 82-RV-024, 82-RV-025, 82-RV-026, 82-RV-027, 82-RV-028, 82-RV-029, 82-RV-031, 85-RV-015, 85-RV-017, 85-RV-018, 85-RV-019, 85-RV-020, 86-RV-001, 87-RV-001, 87-RV-006, 89-RV-205, 89-RV-210, 89-RV-214 | 522 | NP1011 | Misc.Safety & Relief valves | EA | CROSBY VALVE&ENGG | 37410
95012064 | GASKET | GASKET | NO MODIFIER | NO MODIFIER | GASKET,TST GAG,#275,04F-4034,NAKAKITA | GASKET, TEST GAG; MATERIAL: V6501; DRAWING NO: V-2158-213-A-669/04F4034-AFLE002BBNE; POSITION NO: 275; MANUFACTURER PART NO: 04F-4034; EQUIPMENT MANUFACTURER NAME: NAKAKITA SEISAKUSHO; EQUIPMENT NAME: SAFETY RELIEF VALVE(SIZE: 1"-150LB, RF X E X 2"-150LB, RF; MATERIAL: SA216 GR WCB); EQUIPMENT MODEL NO: 255AL-E/DL-E; EQUIPMENT SERIAL NO: 04F-4034; EQUIPMENT TAG NO: 11-PSV-703, 11-PSV-704, 11-PSV-753 | 402 | NP1011 | Misc.Safety & Relief valves | EA | NAKAKITA SEISAKUSH | 04F-4034
95011381 | GASKET | GASKET | NO MODIFIER | NO MODIFIER | GASKET,GDE,2-13/16X3-7/32X0.031T,3630104 | GASKET, GUIDE; SIZE: 2-13/16 X 3-7/32 X 0.031MM T; DRAWING NO: V-215B-006-A-007/1900 P 4; POSITION NO: 11, 9; MANUFACTURER PART NO: 3630104; ALTERNATE MANUFACTURER PART NO: 434882.056; EQUIPMENT MANUFACTURER NAME: DRESSER FLOW CONTROL; EQUIPMENT NAME: SAFETY RELIEF VALVE(SIZE: 1-1/2"-600LB X 3"-150LB, FLANGED); EQUIPMENT MODEL NO: 1912-00G-P1-5-CC; EQUIPMENT TAG NO: 51-RV-654, 51-RV-754 | 389 | NP1011 | Misc.Safety & Relief valves | EA | DRESSER | 3630104
95012063 | GASKET | GASKET | NO MODIFIER | NO MODIFIER | GASKET,SET SCRW,V6501,NAKAKITA | GASKET, SET SCREW; MATERIAL: V6501; DRAWING NO: V-2158-213-A-669/04F4034-AFLE002BBNE; POSITION NO: 21; EQUIPMENT MANUFACTURER NAME: NAKAKITA SEISAKUSHO; EQUIPMENT NAME: SAFETY RELIEF VALVE(SIZE: 1"-150LB, RF X E X 2"-150LB, RF; MATERIAL: SA216 GR WCB); EQUIPMENT MODEL NO: 255AL-E/DL-E; EQUIPMENT SERIAL NO: 04F-4034; EQUIPMENT TAG NO: 11-PSV-703, 11-PSV-704, 11-PSV-753 | 370 | NP1011 | Misc.Safety & Relief valves | EA | NAKAKITA SEISAKUSH
95012062 | GASKET | GASKET | NO MODIFIER | NO MODIFIER | GASKET,CAP,V6501,#20,NAKAKITA | GASKET, CAP; MATERIAL: V6501; DRAWING NO: V-2158-213-A-669/04F4034-AFLE002BBNE; POSITION NO: 20; EQUIPMENT MANUFACTURER NAME: NAKAKITA SEISAKUSHO; EQUIPMENT NAME: SAFETY RELIEF VALVE(SIZE: 1"-150LB, RF X E X 2"-150LB, RF; MATERIAL: SA216 GR WCB); EQUIPMENT MODEL NO: NS255AL-E; EQUIPMENT SERIAL NO: 04F-4034; EQUIPMENT TAG NO: 11-PSV-703, 11-PSV-704, 11-PSV-753 | 361 | NP1011 | Misc.Safety & Relief valves | EA | NAKAKITA SEISAKUSH
95011380 | GASKET | GASKET | NO MODIFIER | NO MODIFIER | GASKET,ADJSTNG RNG PIN,3602505,DRESSER | GASKET, ADJUSTING RING PIN; SIZE: 23/32 X 31/32 X 0.031MMT; DRAWING NO: V-215B-006-A-007/1900 P 4; POSITION NO: 5; MANUFACTURER PART NO: 3602505; EQUIPMENT MANUFACTURER NAME: DRESSER FLOW CONTROL; EQUIPMENT NAME: SAFETY RELIEF VALVE(SIZE: 1-1/2"-600LB X 3"-150LB, FLANGED); EQUIPMENT MODEL NO: 1912-00G-P1-5-CC; EQUIPMENT TAG NO: 51-RV-654, 51-RV-754 | 350 | NP1011 | Misc.Safety & Relief valves | EA | DRESSER | 3602505
95017069 | GASKET | GASKET | NO MODIFIER | NO MODIFIER | GASKET,FLG,4383-563,MERCEDES BENZ | GASKET, FLANGE; SIZE: 83 X 115MM; MATERIAL: CAF; DRAWING NO: 555-19-00; MANUFACTURER PART NO: 4383-563; EQUIPMENT MANUFACTURER NAME: MERCEDES BENZ; EQUIPMENT NAME: FIRE TRUCK-CONTROLVALVE; EQUIPMENT MODEL NO: 5354HM; EQUIPMENT TAG NO: CV-423028, CV-423185; ADDITIONAL INFORMATION: SHAPE: SQUARE WITH CENTRE HOLE | 311 | NS2012 | Miscellaneous mechanicals spares | EA | MERCEDES BENZ | 4383-563
95012151 | GASKET | GASKET | SPIRAL WOUND | SPIRAL WOUND | GASKET,SPW,1-1/2"X4.5T,300#,SS/FG | GASKET, SPIRAL WOUND; SIZE: 1-1/2" X 4.5MM T; PRESSURE RATING: 300LB; OUTER RING MATERIAL: CS; FILLER MATERIAL: FLEXIBLE GRAPHITE; WINDING MATERIAL: SS; FLANGE FACE: RF; DESIGN STANDARD: ASME B16.20; EQUIPMENT NAME: PAHARPUR COOLING TOWERS; ADDITIONAL INFORMATION: SCHEDULE: SCH160; MIP | 286 | NS2012 | Miscellaneous mechanicals spares | EA
95018999 | GASKET | GASKET | NO MODIFIER | NO MODIFIER | GASKET,SEALNG,4342-401,MERCEDES BENZ | GASKET, SEALING; SIZE: 44MM; MATERIAL: RUBBER; DRAWING NO: 555-19-00; MANUFACTURER PART NO: 4342-401; EQUIPMENT MANUFACTURER NAME: MERCEDES BENZ; EQUIPMENT NAME: FIRE TRUCK-CONTROLVALVE; EQUIPMENT MODEL NO: 5354HM; EQUIPMENT TAG NO: CV-423028, CV-423185; REFERENCE NO: 412307 | 275 | NS2012 | Miscellaneous mechanicals spares | EA | MERCEDES BENZ | 4342-401
95010564 | GASKET | GASKET | NO MODIFIER | NO MODIFIER | GASKET,CERMC FBR,RF,P/N:13 | GASKET, CERAMIC FIBER; ITEM TYPE: RF; ITEM SIZE/RATING: 2IN DIA X 3MM THK; ADD_INFO: ASME B16.21, PRESSURE RATING: 150 LB; SUPPL P/N: 13; DRAWING NO: V-2151-193-A-054(NJ03-IH304); POSITION NO: 13; APPLICATION: HYDROGEN GAS SPAGER; EQUIPMENT MANUFACTURER NAME: JAPAN MATEX; EQUIPMENTSERIAL NO: V-2151-193-A-054(NJ03-IH304); EQUIPMENT TAG NO: R-4001 | 347 | NC1013 | Insulation and refractory items | EA | JAPAN MATEX
95010609 | GASKET | GASKET | SPIRAL WOUND | SPIRAL WOUND | GASKET,SPW,B,453X477X519X543X4.5T,CS/CS | GASKET, SPIRAL WOUND, MODEL: K/# OSIB-EEGS, TYPE: B, WITH IR & OR; SIZE: 477 ID X 519 OD X 4.5MM T, INNER RING INSIDE DIAMETER: 453MM, OUTER RING OUTSIDEDIAMETER: 543MM; INNER RING MATERIAL: CS; OUTER RING MATERIAL: CS; FILLER MATERIAL: GRAPHITE; WINDING MATERIAL: SS304; FLANGE FACE: RF; DESIGN STANDARD: ASME B16.20, FLANGE DESIGN: ASME B16.5; APPLICATION: FEED HPCSTER NO.1/2/3; DRAWING NO: V-2153-203-A-113; POSITION NO: 7, 004; MANUFACTURER NAME: JEIL CHEMICAL CO., LTD; MANUFACTURER PART NO: 340527-17-154; ALTERNATE ITEMMANUFACTURER NAME: EAGLE BURGMANN; ADDITIONAL INFORMATION: PASSPARTITION, MATERIAL: CS JACKET | 620 | NC1019 | Gasket | EA |  | 340527-17-154
95010643 | GASKET | GASKET | SPIRAL WOUND | SPIRAL WOUND | GASKET,SPW,653X681X729X757X4.5T,CS/CS | GASKET, SPIRAL WOUND, MODEL: 3834-R-304-304, TYPE: WITH IR & OR; SIZE: 681 ID X 729 OD X 4.5MM T, INNER RING INSIDE DIAMETER: 653MM, OUTER RING OUTSIDE DIAMETER: 757MM; INNER RING MATERIAL: CS; OUTER RING MATERIAL: CS; FILLER MATERIAL: GRAPHITE; WINDING MATERIAL: SS304; FLANGE FACE: RF; DESIGN STANDARD: ASME B16.20, FLANGE DESIGN: ASME B16.5; APPLICATION: RERUN COLUMN REBOILER; DRAWING NO: V-2153-203-A-153; POSITION NO: 0016, 7; MANUFACTURER NAME: JEIL CHEMICAL CO., LTD; MANUFACTURER PART NO: 340527-17-174; SERIAL NO: P-JG05-008; EQUIPMENT NAME: HEAT EXCHANGER | 566 | NC1019 | Gasket | EA |  | 340527-17-174
95010642 | GASKET | GASKET | SPIRAL WOUND | SPIRAL WOUND | GASKET,SPW,503X527X569X593X4.5T,CS/CS | GASKET, SPIRAL WOUND, MODEL: V/#6596-EES, TYPE: WITH IR & OR; SIZE: 527 ID X 569 OD X 4.5MM T, INNER RING INSIDE DIAMETER: 503MM, OUTER RING OUTSIDE DIAMETER: 593MM; INNER RING MATERIAL: CS; OUTER RING MATERIAL: CS; FILLER MATERIAL: GRAPHITE; WINDING MATERIAL: SS304; FLANGE FACE: RF; DESIGN STANDARD: ASME B16.20, FLANGE DESIGN: ASME B16.5; APPLICATION: INTERSTAGE HPCSTER; DRAWING NO: V-2153-203-A-123; POSITION NO: 0008; MANUFACTURER NAME: JEIL CHEMICAL CO., LTD; MANUFACTURER PART NO: 340527-17-162; ADDITIONAL INFORMATION: PASS PARTITION | 542 | NC1019 | Gasket | EA |  | 340527-17-162
95010611 | GASKET | GASKET | SPIRAL WOUND | SPIRAL WOUND | GASKET,SPW,503X527X569X593X4.5T,CS/CS | GASKET, SPIRAL WOUND, MODEL: 3834-R-304-SS, TYPE: WITH IR & OR; SIZE: 527 ID X 569 OD X 4.5MM T, INNER RING INSIDE DIAMETER: 503MM, OUTER RING OUTSIDE DIAMETER: 593MM; INNER RING MATERIAL: CS; OUTER RING MATERIAL: CS; FILLER MATERIAL: GRAPHITE; WINDING MATERIAL: SS304; FLANGE FACE: RF; DESIGN STANDARD: ASME B16.20, FLANGE DESIGN: ASME B16.5; APPLICATION: INTERSTAGE HPCSTER; DRAWING NO: V-2153-203-A-123; POSITION NO: 7; MANUFACTURER NAME: JEIL CHEMICAL CO., LTD; MANUFACTURER PART NO: 340527-17-159; SERIAL NO: P-JG05-005 | 524 | NC1019 | Gasket | EA |  | 340527-17-159
95010610 | GASKET | GASKET | SPIRAL WOUND | SPIRAL WOUND | GASKET,SPW,A,453X477X519X543X4.5T,CS/CS | GASKET, SPIRAL WOUND, TYPE: A, WITH IR & OR; SIZE: 477 ID X 519 OD X 4.5MM T, INNER RING INSIDEDIAMETER: 453MM, OUTER RING OUTSIDE DIAMETER: 543MM; INNER RING MATERIAL: CS; OUTER RING MATERIAL: CS; FILLER MATERIAL: GRAPHITE; WINDING MATERIAL: SS304; FLANGE FACE: RF; DESIGN STANDARD: ASME B16.20, FLANGE DESIGN: ASME B16.5; APPLICATION: FEED HPCSTER NO.1/2/3; DRAWING NO: V-2153-203-A-113; POSITION NO: 8, 0005; MANUFACTURER NAME: JEIL CHEMICAL CO., LTD; MANUFACTURER PART NO: 340527-17-157; SERIAL NO: P-JG05-002/003/004 | 521 | NC1019 | Gasket | EA |  | 340527-17-157
95010701 | GASKET | GASKET | SPIRAL WOUND | SPIRAL WOUND | GASKET,SPW,56403-3546,GRAHAM | GASKET, SPIRAL WOUND, BASIC WITH IR & OR; PRESSURE RATING: 150LB; INNER RING MATERIAL: SS304; FILLER MATERIAL: GRAPHITE; DESIGN STANDARD: ASME B16.20; APPLICATION: SC PR INDICATING VALVE AND COVER; DRAWING NO: V-2158-212-A-702W (C), D-56091-1; POSITION NO: S12, 4; MANUFACTURER NAME: GRAHAM CORPORATION; MANUFACTURER PART NO: 56403-3546; ALTERNATE MANUFACTURER PART NO: 04.123/01; EQUIPMENT MANUFACTURER NAME: ELLIOTT EBARA TURBOMACHINERY CORPORATION; EQUIPMENT NAME: VALVE; EQUIPMENT SERIAL NO: R03T013504 | 506 | NC1019 | Gasket | EA | GRAHAM CORPORATION | 56403-3546
95010635 | GASKET | GASKET | SPIRAL WOUND | SPIRAL WOUND | GASKET,SPW,26"X4.5T,300#,304/CS/304/FG | GASKET, SPIRAL WOUND, MODEL: K/# OSIB-VVNS, TYPE: WITH IR & OR; SIZE: 26" X 4.5MM T; PRESSURE RATING: 300LB; INNER RING MATERIAL: SS304; OUTER RING MATERIAL: CS; FILLER MATERIAL: GRAPHITE; WINDING MATERIAL: SS304; FLANGE FACE: RF; DESIGN STANDARD: ASME B16.47 SERIES B, FLANGE DESIGN: ASME B16.5; DRAWING NO: 03C0062-14-03/V-2151-206-A-146; POSITION NO: MH2-5; MANUFACTURER NAME: JEIL E & S; MANUFACTURER PART NO: JIC#3834-R-SF-304-SS; ALTERNATE MANUFACTURER PART NO: 206A-G22; EQUIPMENT TAG NO: E-2707A | 503 | NC1019 | Gasket | EA |  | JIC#3834-R-SF-304-SS
95010652 | GASKET | GASKET | SPIRAL WOUND | SPIRAL WOUND | GASKET,SPW,1"X4.5T,300#,321/321/321 | GASKET, SPIRAL WOUND, MODEL: KFP/#330S-SENS, TYPE: WITH IR & OR; SIZE: 1" X 4.5MM T; PRESSURE RATING: 300LB; INNER RING MATERIAL: SS321; OUTER RING MATERIAL: SS321; FILLER MATERIAL: NON-ASBESTOS; WINDING MATERIAL: SS321; FLANGE FACE: RF; DESIGN STANDARD: ASME B16.20, FLANGE DESIGN: ASME B16.5; DRAWING NO: 2153-213-A-216; POSITION NO: 9-510-2; MANUFACTURER NAME: KUKIL INNTOT CO LTD; MANUFACTURER PART NO: K/# OSIB-JJNJ; ALTERNATE MANUFACTURER PART NO: DK03-203-007-9-5, DK03-203-007-10-2 | 489 | NC1019 | Gasket | EA |  | K/# OSIB-JJNJ
95011348 | GASKET | GASKET | SPIRAL WOUND | SPIRAL WOUND | GASKET,SPW,W/O OR,578X592X620X4.5T,304 | GASKET, SPIRAL WOUND, TYPE: WITH IR; SIZE: 592 ID X 620 OD X 4.5MM T, INNER RING INSIDE DIAMETER: 578MM; INNER RING MATERIAL: SS304; FILLER MATERIAL: GRAPHITE; WINDING MATERIAL: SS304; FLANGE FACE: RF; APPLICATION: BONNET VALVE; DRAWING NO: V-216B-118-A-131; POSITION NO: 0400262-A07/8; MANUFACTURER NAME: KOREA PILLAR PACKING CO LTD; MANUFACTURER PART NO: P#2601-EEO; SERIAL NO: 262-013; ALTERNATE ITEM MANUFACTURER NAME: DELMON GASKET FACTORY; ALTERNATE MANUFACTURER PART NO: 3GKWVW32 | 486 | NC1019 | Gasket | SET |  | P#2601-EEO
95010666 | GASKET | GASKET | SPIRAL WOUND | SPIRAL WOUND | GASKET,SPW,1"X4.5T,600#,CS/CS/304/NONASB | GASKET, SPIRAL WOUND, MODEL: KFP/#330S-EENE, TYPE: WITH IR & OR; SIZE: 1" X 4.5MM T; PRESSURE RATING: 600LB; INNER RING MATERIAL: CS; OUTER RING MATERIAL: CS; FILLER MATERIAL: NON-ASBESTOS; WINDING MATERIAL: SS304; FLANGE FACE: RF; DESIGN STANDARD: ASME B16.20, FLANGE DESIGN: ASME B16.5; APPLICATION: SPLITTER REBOILER; DRAWING NO: V-2153-203-A-196; POSITION NO: 24, 0044; MANUFACTURER NAME: KOREA FUJI PACKING CO LTD; MANUFACTURER PART NO: KFP/#330S-SENS; SERIAL NO: P-JG05-012 | 479 | NC1019 | Gasket | EA |  | 340527-17-235
95010608 | GASKET | GASKET | SPIRAL WOUND | SPIRAL WOUND | GASKET,SPW,1"X4.5T,300#,RF,304/CS/304/FG | GASKET, SPIRAL WOUND, MODEL: K/#110Z-RND-A, TYPE: WITH IR & OR; SIZE: 1" X 4.5MM T; PRESSURE RATING: 300LB; INNER RING MATERIAL: SS304; OUTER RING MATERIAL: CS; FILLER MATERIAL: FLEXIBLE GRAPHITE; WINDING MATERIAL: SS304; FLANGE FACE: RF; DESIGN STANDARD: ASME B16.20, FLANGE DESIGN: ASME B16.5; DRAWING NO: V-2151-101-A-181; POSITION NO: B03, 04; MANUFACTURER NAME: KUKIL INNTOT CO LTD; MANUFACTURER PART NO: K/# OSB-EGS; ALTERNATE ITEM MANUFACTURER NAME: OMAN GASKET FACTORY | 476 | NC1019 | Gasket | EA |  | K/# OSB-EGS
95010674 | GASKET | GASKET | SPIRAL WOUND | SPIRAL WOUND | GASKET,SPW,3"X4.5T,600#,CS/CS/304/NONASB | GASKET, SPIRAL WOUND, MODEL: 1513-001.03, TYPE: WITH IR & OR; SIZE: 3" X 4.5MM T; PRESSURE RATING: 600LB; INNER RING MATERIAL: CS; OUTER RING MATERIAL: CS; FILLER MATERIAL: NON-ASBESTOS; WINDING MATERIAL: SS304; FLANGE FACE: RF; DESIGN STANDARD: ASME B16.20, FLANGE DESIGN: ASME B16.5; DRAWING NO: 2153-201-A-309; POSITION NO: 2-2; MANUFACTURER NAME: KUKIL INNTOT CO LTD; MANUFACTURER PART NO: K/# OSIB-SENS; ALTERNATE MANUFACTURER PART NO: DK03-191-006-2-2 | 457 | NC1019 | Gasket | EA |  | K/# OSIB-SENS
95010598 | GASKET | GASKET | SPIRAL WOUND | SPIRAL WOUND | GASKET,SPW,12"X4.5T,900#,304/304/304/FG | GASKET, SPIRAL WOUND, MODEL: JIC3834-R-SF-304-SS, TYPE: WITH IR & OR; SIZE: 12" X 4.5MM T; PRESSURE RATING: 900LB; INNER RING MATERIAL: SS304; OUTER RING MATERIAL: SS304; FILLER MATERIAL: FLEXIBLE GRAPHITE; WINDING MATERIAL: SS304; FLANGE FACE: RF; DESIGN STANDARD: ASME B16.20, FLANGE DESIGN: ASME B16.5; DRAWING NO: V-2153-212-A-056; POSITION NO: 03C0075-09-07-S2-2; MANUFACTURER NAME: KUKIL INNTOT CO LTD; MANUFACTURER PART NO: 3834-R-304-304 | 445 | NC1019 | Gasket | EA |  | 3834-R-304-304
95010687 | GASKET | GASKET | NO MODIFIER | NO MODIFIER | GASKET,NM,10"X1.5T,150#,RF,NONASB | GASKET, NON-METALLIC; SIZE: 10" DIA X 1.5MM T; PRESSURE RATING: 150LB; MATERIAL: NON-ASBESTOS, CNAF; FLANGE FACE: RF; DESIGN STANDARD: ASME B16.21; DRAWING NO: V-2153-216-B-011; POSITION NO: 20; MANUFACTURER NAME: KUKIL INNTOT CO LTD; MANUFACTURER PART NO: G#104; SERIAL NO: HW-03099-E-2201A/B/C/D; ALTERNATE MANUFACTURER PART NO: K/# OSIB-EENS; EQUIPMENT MANUFACTURER NAME: COMPRESSOR INTERSTAGE TRIM COOLER; EQUIPMENT TAG NO: E-2201A/B/C/D | 441 | NC1019 | Gasket | EA |  | K/# OSIB-EENS
95011181 | GASKET | GASKET | SPIRAL WOUND | SPIRAL WOUND | GASKET,SPW,P#2601-EEO,KOREA PILLAR | GASKET, SPIRAL WOUND, WITHOUT OR; SIZE: 466 X 480 X 504 X 4.5MM T; INNER RING MATERIAL: SS304; FILLER MATERIAL: GRAPHITE; WINDING MATERIAL: SS304; FLANGE FACE: RF; APPLICATION: BONNET VALVE; DRAWING NO: V-216B-111-A-131; POSITION NO: 0400385-A36/8; MANUFACTURER NAME: KOREA PILLAR PACKING CO LTD; MANUFACTURER PART NO: P#2601-EEO; ALTERNATE ITEM MANUFACTURER NAME: DELMON GASKET FACTORY; ALTERNATE MANUFACTURER PART NO: 3GKWVW30 | 428 | NC1019 | Gasket | EA | KOREA PILLAR | P#2601-EEO
95019757 | SET | GASKET | GASKET | NO MODIFIER | GASKET,SET,268X300X2T,268X24,1XGSKT 1.72 | GASKET, SET; SIZE: 268 X 300 X 2MM T; CONSISTING OF 1: 1 X GASKET 1.72; CONSISTING OF 2: 1 X GASKET 1.82; CONSISTING OF 3: 1 X GASKET 1.9; DRAWING NO: V-2158-217-A-016, 10000183210, AEL DRG N0: L503.00.2223; POSITION NO: 10; MANUFACTURER NAME: AEL APPARATEBAU GMBH; EQUIPMENT MANUFACTURER NAME: MAN TURBO AG; EQUIPMENT NAME: PSP ELEMENT ASSEMBLY; EQUIPMENT TAG NO: K-2901-E-01A/B; ADDITIONAL INFORMATION: MATERIAL NO: 10517596 | 426 | NC1019 | Gasket | SET | AEL APPARATEBAU
95010537 | GASKET | GASKET | SPIRAL WOUND | SPIRAL WOUND | GASKET,SPW,8"X4.5T,300#,321/321/304/FG | GASKET, SPIRAL WOUND, MODEL: 3834-R-321-321, TYPE: WITH IR & OR; SIZE: 8" X 4.5MM T; PRESSURE RATING: 300LB; INNER RING MATERIAL: SS321; OUTER RING MATERIAL: SS321; FILLER MATERIAL: GRAPHITE; WINDING MATERIAL: SS304; FLANGE FACE: RF; DESIGN STANDARD: ASME B16.20, FLANGE DESIGN: ASME B16.5; DRAWING NO: V-2151-103-B-101; POSITION NO: A332; MANUFACTURER NAME: NICHIAS CORPORATION; MANUFACTURER PART NO: T#1838R-GR-JJJ | 416 | NC1019 | Gasket | EA | NICHIAS CORP | T#1838R-GR-JJJ
95010691 | GASKET | GASKET | NO MODIFIER | NO MODIFIER | GASKET,NM,8"X1.5T,150#,RF,NONASB | GASKET, NON-METALLIC, MODEL: E-2208A/B; SIZE: 8" DIA X 1.5MM T; PRESSURE RATING: 150LB; MATERIAL: NON-ASBESTOS, CNAF; FLANGE FACE: RF; DESIGN STANDARD: ASME B16.21; APPLICATION: DEBUTANIZER BOTTOMS TRIM COOLER; DRAWING NO: V-2153-214-A-052, 066; POSITION NO: 21, 19, 32; MANUFACTURER NAME: KUKIL INNTOT CO LTD; MANUFACTURER PART NO: G#203; SERIAL NO: HW03098-E2208A/B; ALTERNATE MANUFACTURER PART NO: K/#110Z-RND-A | 414 | NC1019 | Gasket | EA |  | K/#110Z-RND-A
95010540 | GASKET | GASKET | SPIRAL WOUND | SPIRAL WOUND | GASKET,SPW,4"X4.5T,300#,RF,321/CS/321/FG | GASKET, SPIRAL WOUND, MODEL: K/# OSB-EGS, TYPE: WITH IR & OR; SIZE: 4" X 4.5MM T; PRESSURE RATING: 300LB; INNER RING MATERIAL: SS321; OUTER RING MATERIAL: CS; FILLER MATERIAL: GRAPHITE; WINDING MATERIAL: SS321; FLANGE FACE: RF; DESIGN STANDARD: ASME B16.20, FLANGE DESIGN: ASME B16.5; DRAWING NO: V-2151-103-B-203; POSITION NO: B359; MANUFACTURER NAME: NICHIAS CORPORATION; MANUFACTURER PART NO: T#1838R-GR-JJS | 410 | NC1019 | Gasket | EA | NICHIAS CORP | T#1838R-GR-JJS
95010638 | GASKET | GASKET | NO MODIFIER | NO MODIFIER | GASKET,NM,12"X1.5T,300#,RF,NONASB | GASKET, NON-METALLIC, MODEL: GH20KGF04030; SIZE: 12" DIA X 1.5MM T; PRESSURE RATING: 300LB; MATERIAL: NON-ASBESTOS, CNAF; FLANGE FACE: RF; DESIGN STANDARD: ASME B16.21; APPLICATION: DEETHANIZER OVERHEAD CONDENSER; DRAWING NO: V-2153-214-A-104; POSITION NO: 21; MANUFACTURER NAME: KUKIL INNTOT CO LTD; MANUFACTURER PART NO: G#207; SERIAL NO: HW03098-E2711A/B; ALTERNATE MANUFACTURER PART NO: K/#110Z-RND-A | 404 | NC1019 | Gasket | EA |  | K/#110Z-RND-A
95012257 | GASKET | GASKET | NO MODIFIER | NO MODIFIER | GASKET,FLG,6"X1.6T,150#,RF,SS316 TANGED | GASKET, FLANGE; SIZE: 6" X 1.6MM T; PRESSURE RATING: 150LB; MATERIAL: SS316 TANGED; FILLER MATERIAL: FLEXIBLE GRAPHITE; FLANGE FACE: RAISED FACE; DRAWING NO: 166H-005-03; MANUFACTURER NAME: HYUNDAI HEAVY INDUSTRIES CO LTD; SERIAL NO: CCJ00104; EQUIPMENT TAG NO: E-8043, S-8212, S-8213, V-8011, V-8012, V-8304, V-8702, V-8923, V-8924, V-8925; ADDITIONAL INFORMATION: TYPE: A | 373 | NC1019 | Gasket | EA
95010520 | GASKET | GASKET | NO MODIFIER | NO MODIFIER | GASKET,24"X4.5T,150#,RF,CNAF,POS:1-4 | GASKET; SIZE: 24IN DIA; THICKNESS: 4.5MM; PRESSURE RATING: 150LB; FLANGE FACING: RF; MATERIAL: NON-ASBESTOS, CNAF; DESIGN SPEC: ASME B16.21; APPLICATION: FOR INSTRUMENT AND PLANT AIR RECEIVERS; ADDITIONAL INFO: SUPPL P/N: KUK-IL-026, SERIAL NO: DK03-1293/DK03-1294; MANUFACTURER NAME: KUK-IL; MFR PART NO: V/#6500; DWG: V-2151-304-A-103; POS: 1-4 | 346 | NC1019 | Gasket | EA | KUKIL INNTOT CO | V/#6500
95036500 | GASKET | GASKET | NO MODIFIER | NO MODIFIER | GASKET,NON-MTLC,1.5X1.5MX2T,NONASB | GASKET, NON-METALLIC, SHEET; SIZE: 1.5 X 1.5M X 2MM T; MATERIAL: NON-ASBESTOS; ADDITIONAL INFORMATION: STYLE: NS-211, WITH WIRE GAUGE INSERTION(WIRE: SS304/306, SIZE: 0.05MM T) | 176 | NC1020 | Fastener | SHT
95013392 | GASKET | GASKET | RING JOINT | NO MODIFIER | GASKET,RNG,SEAT,337.2X352.8X4.5T,PTFE | GASKET, RING; TYPE: SEAT; SIZE: 337.2 ID X 352.8 OD X 4.5MM T; FILLER MATERIAL: PTFE; DRAWING NO: ER06T0141/2/3-01-936, 7S48-VP-K-A2001/A3201/A4001-053; MANUFACTURER NAME: NIIGATA MASONEILAN CO LTD; MANUFACTURER PART NO: 0241514-050-VJ4 / R06T014105; EQUIPMENT MANUFACTURER NAME: NIIGATA MASONEILAN CO LTD; EQUIPMENT NAME: ANTI-SURGE CONTROL VALVE; EQUIPMENT MODEL NO: 51-41335 / A20-FV-030; EQUIPMENT TAG NO: EET0473; ADDITIONAL INFORMATION: P#2600-HOO-M | 455 | NS4003 | All valve and control valve spares , positioners, actuators | EA | NIIGATA MASONEILAN | 0241514-050-VJ4 / R06T014105
95010861 | GASKET | GASKET | NO MODIFIER | NO MODIFIER | GASKET,PRESS SEAL,P/N:SM8411440850731602 | GASKET; ITEM TYPE: PRESSURE SEAL; PART NO: SM8411440850731602; DRAWING NO: V-216G-406-A-131; POSITION NO: 58; EQUIPMENT MANUFACTURER NAME: CESARE BONETTI; EQUIPMENT MODEL/TYPE: PBR; EQUIPMENT NAME: INTERMITTENT BLOWDOWN VALVE; EQUIPMENT SIZE/RATING: 2IN; EQUIPMENT SERIAL NO: 640662/8; EQUIPMENT TAG NO: 33-BDV-002 | 314 | NS4003 | All valve and control valve spares , positioners, actuators | EA | CESARE BONETTI SPA | SM8411440850731602
95025367 | Valve | VALVE | GLOBE | GLOBE | VALVE,GLBE,1-1/2",T298A005,ASCO | VALVE, GLOBE; TYPE: AIR OPERATED; SIZE: 1-1/2"; PRESSURE RATING: 300LB; END CONNECTION: FLANGED; BODY MATERIAL: BRASS+A105; DESIGN STANDARD: ANSI B16.5; DRAWING NO: 7S48-VP-S-2101-001; MANUFACTURER NAME: ASCO-JOUCOMATIC; MANUFACTURER PART NO: T298A005; ALTERNATE MANUFACTURER PART NO: 121100994; EQUIPMENT MANUFACTURER NAME: PALL KOREA LTD; EQUIPMENT NAME: FIRST UPPER HOOPER FINES FILTER; EQUIPMENT TAG NO: S-A2101; ADDITIONAL INFORMATION: VALVE TYPE: 2407 BA; FLANGE FACE: RF; FLANGE FINISH: SERRATED; LEAKAGE: VI ACCORDING TO ANSI/FCI-70/02; PS: 40BAR; TS: A-10A DEG C TO +250A DEG C; INLET PORT: 2; MEDIUM: AIR/WATER/OIL; PILOT FLUID AIR; MAX PILOT PRESSURE: 10BAR | 668 | NS2026 | All types of Filters | EA | ASCO | T298A005
95025370 | Valve | VALVE | SOLENOID | SOLENOID | VALVE,SOL,M20X1.5MM,WSEMET 8327B102MS | VALVE, SOLENOID; SIZE: M20 X 1.5MM; VOLTAGE RATING: 24VDC; ENCLOSURE TYPE: IP65; END CONNECTION: NPT; TRIM MATERIAL: BRASS; DRAWINGNO: 7S48-VP-S-2102-001; MANUFACTURER NAME: ASCO-JOUCOMATIC; MANUFACTURER PART NO: WSEMET 8327B102MS; SERIAL NO: 100530849; ALTERNATE MANUFACTURER PART NO: WSEM ET B327 A102 SL MS-24VDC; EQUIPMENT MANUFACTURER NAME: PALL KOREA LTD; EQUIPMENT NAME: UPPER SURGE DRUMFINES FILTER; EQUIPMENT TAG NO: S-A2102; ADDITIONAL INFORMATION: EXPLOSION PROOF: EEX EM II T6 T3; AIR CONNECTION: 1/4" NPTF; HOUSING MATERIAL: SS316 | 543 | NS2026 | All types of Filters | EA | ASCO | WSEMET 8327B102MS
95010801 | GASKET | GASKET | SPIRAL WOUND | SPIRAL WOUND | GASKET,BONET,95X105X117X4.5T,301RF12LCB | GASKET, BONNET, SPIRAL WOUND; SIZE: 95 X 105 X 117 X 4.5MM T; DRAWING NO: V-216B-111-A-133; POSITION NO: 0400387-C01/8; MANUFACTURER PART NO: 2601-KKO; ALTERNATE MANUFACTURER PART NO: 3GKWVW11, VB06-0365/4; EQUIPMENT MANUFACTURER NAME: KOREA PILLAR PACKING CO LTD; EQUIPMENT NAME: GLOBE VALVE(3", 300LB); EQUIPMENT MODEL NO: 301RF12LCB; EQUIPMENT SERIAL NO: 0500015-127; ADDITIONAL INFORMATION: VALVE MATERIAL: LCB, BONNET TYPE: BB | 431 | NS2020 | General Valve Spares | EA | KOREA PILLAR | 2601-KKO
95010817 | GASKET | GASKET | SPIRAL WOUND | NO MODIFIER | GASKET,SPW,117X126X142X4.5T,VS11-0294/15 | GASKET, SPIRALWOUND, BONNET; SIZE: 117 X 126 X 142 X 4.5MM T; MATERIAL: A216 GR WCB; DRAWING NO: V-216B-111-A-133; POSITION NO: 0500015-02/8; MANUFACTURER PART NO: VS11-0294/15; ALTERNATE MANUFACTURER PART NO: 3GKWVW32, P#2601-EEO; EQUIPMENT MANUFACTURER NAME: KOREA PILLAR PACKING CO LTD; EQUIPMENT NAME: GATE VALVE(3", 300LB); EQUIPMENT MODEL NO: 300RF8; EQUIPMENT SERIAL NO: 0500015-029; ADDITIONAL INFORMATION: BONNET TYPE: BB | 430 | NS2020 | General Valve Spares | EA | KOREA PILLAR | VS11-0294/15
95010905 | GASKET | GASKET | NO MODIFIER | NO MODIFIER | GASKET,BONET,237X133X203X99X2T,3GKF1E16 | GASKET; TYPE: BONNET; SIZE: 237 X 133 X 203 X 99 X 2MM T; MATERIAL: GRAFOIL; FLANGE FACE: RF; DRAWING NO: V-216B-119-A-131; POSITION NO: 0400263-003/8; MANUFACTURER NAME: KOREA PILLAR PACKING CO., LTD; MANUFACTURER PART NO: P#6633T, 3GKF1E16; EQUIPMENT MANUFACTURER NAME: KOREA PILLAR PACKING CO., LTD; EQUIPMENT NAME: GATE VALVE (6" X 150LB, CF3, BB); EQUIPMENT MODEL NO: 150RF304LSHCF3; EQUIPMENT SERIAL NO: 263-012 | 417 | NS2020 | General Valve Spares | SET | KOREA PILLAR | P#6633T,3GKF1E16
95011389 | GASKET | GASKET | RING JOINT | RING JOINT | GASKET,RNG JNT,0409R64166,EAGLEBURGMANN | GASKET, RING JOINT; MATERIAL: SOFT IRON; DESIGN STANDARD: ASME B16.20; DRAWING NO: V-215B-006-A-086/0409R6166; POSITION NO: 8; MANUFACTURER NAME: EAGLEBURGMANN; MANUFACTURER PART NO: 0409R64166; ALTERNATE ITEM MANUFACTURER NAME: MACCHI STEAM & POWER GENERATION; EQUIPMENT MANUFACTURER NAME: VITAS; EQUIPMENT NAME: SWING CHECK VALVE(4", 900LB); EQUIPMENT MODEL NO: 4INFLG #90; ADDITIONAL INFORMATION: SHAPE: OVAL | 411 | NS2020 | General Valve Spares | EA | EAGLE BURGMANN | 0409R64166
95010797 | GASKET | GASKET | SPIRAL WOUND | SPIRAL WOUND | GASKET,SPW,P2601EEO,VB060358/18,3GKWVW24 | GASKET, SPIRAL WOUND, WITHOUT OR; TYPE: BONNET; SIZE: 263 X 273 X 293 X 4.5T; FILLER MATERIAL: FLEXIBLE GRAPHITE; FLANGE FACE: RF; DRAWING NO: V-216B-111-A-133; POSITION NO: 0400386-B10/8; MANUFACTURER NAME: KOREA PILLAR PACKING CO., LTD; MANUFACTURER PART NO: P#2601-EEO, VB06-0358/18, 3GKWVW24; EQUIPMENT NAME: GLOBE VALVE (2" X 300LB, WCB, BB); EQUIPMENT MODEL NO: 151RF8; EQUIPMENT SERIAL NO: 0500015-075 | 408 | NS2020 | General Valve Spares | EA | KOREA PILLAR | P#2601-EEO,VB06-0358/18,3GKWVW24
95011286 | GASKET | GASKET | NO MODIFIER | NO MODIFIER | GASKET,SPCR,P/N:74095-74096/3 | GASKET, SPACER; SUPPL P/N: 3340; PART NO: 74095-74096/3; DRAWING NO: V-216B-116-C-131 *2; POSITION NO: 3340; EQUIPMENT MANUFACTURER NAME: KEMPCHEN; EQUIPMENT MODEL/TYPE: MAK; EQUIPMENT NAME: BUTTERFLY VALVE; EQUIPMENT SIZE/RATING: DN 400/16IN, 150#; EQUIPMENT SERIAL NO: 74095-74096; EQUIPMENT TAG NO: PIPING FITTING | 316 | NS2020 | General Valve Spares | EA | KEMPCHEN | 74095-74096/3
95011394 | GASKET | GASKET | NO MODIFIER | NO MODIFIER | GASKET,PLG,1-1/2",3359,MACCHI | GASKET, PLUG; SIZE: 1-1/2"; DRAWING NO: V-215B-006-A-802 PAR 33/4F081141; POSITION NO: 4; MANUFACTURER NAME: MACCHI STEAM & POWER GENERATION; MANUFACTURER PART NO: 3359; EQUIPMENT MANUFACTURER NAME: DOUGLAS ITALIA S.P.A.; EQUIPMENT NAME: Y STRAINER(1-1/2"); EQUIPMENT MODEL NO: FY800; EQUIPMENT TAG NO: 51-F-01 | 310 | NS2020 | General Valve Spares | EA | MACCHI STEAM&POWER | 3359
95012173 | GASKET | GASKET | NO MODIFIER | NO MODIFIER | GASKET,FLG,SOLID,ID 489 MMXOD 547 MM | GASKET, FLANGE; ITEM TYPE: SOLID; ITEM SIZE/RATING: ID 489 MM X OD 547 MM; ADD_INFO: CAF, SPECIAL REQUIREMENT OIL RESISTANT; ITEM MFR NAME: FUJI FILTER MFG CO LTD; DRAWING NO: CK 50527; POSITION NO: 7; EQUIPMENT MANUFACTURER NAME: MITSUI ENG & SHIPBUILDING CO LTD; EQUIPMENT TAG NO: S-8001, S-8002 | 297 | NS2024 | Strainers | EA | FUJI FILTER MFG
95012060 | GASKET | GASKET | NO MODIFIER | NO MODIFIER | GASKET,HT,B-9780-FH2,ENPRO | GASKET, HEAT; MATERIAL: CERAMIC FIBER BLANKET; DRAWING NO: V-2155-501-A-001; POSITION NO: 23; MANUFACTURER PART NO: B-9780-FH2; ALTERNATE ITEM MANUFACTURER NAME: CURTISS WRIGHT; EQUIPMENT MANUFACTURER NAME: ENPRO SYSTEMS LTD; EQUIPMENT NAME: VALVE; EQUIPMENT SERIAL NO: 9780; EQUIPMENT TAG NO: X-2301 | 300 | NS2022 | Slide valve spares | EA | CURTISS WRIGHT | B-9780-FH2
95012441 | GASKET | GASKET | NO MODIFIER | NO MODIFIER | GASKET,SEALNG,14X18X2T,C-4500,KLINGERSIL | GASKET; TYPE: SEALING; SIZE: 14 ID X 18 OD X 2MM T; DRAWING NO: 05-001803; POSITION NO: 0207, 001; MANUFACTURER NAME: KLINGERSIL; MANUFACTURER PART NO: C-4500; ALTERNATE ITEM MANUFACTURER NAME: INVENT; ALTERNATE MANUFACTURER PART NO: BRN010639; EQUIPMENT MANUFACTURER NAME: FLOWSERVE CORPORATION; EQUIPMENT NAME: PUMP; EQUIPMENT MODEL NO: ERPN 200-400-IND; EQUIPMENT SERIAL NO: 05 ID 0018/19 (G205103/01-02); EQUIPMENT TAG NO: P-2401, P-2402; REFERENCE NO: 05-001833 | 466 | NS2001 | All Pumps spares | EA | KLINGERSIL | C-4500
95011316 | GASKET | GASKET | NO MODIFIER | NO MODIFIER | GASKET,NON-MTLC,2",2411484,KNOWSLEY | GASKET, NON-METALLIC; SIZE: 2"; PRESSURE RATING: 150LB; MATERIAL: CNAF; FLANGE FACE: FF; DESIGN STANDARD: ASME B16.21; APPLICATION: TWIN PUMP FOAM SKID; DRAWING NO: V-215Z-001-B-013; MANUFACTURER PART NO: 2411484; ALTERNATE MANUFACTURER PART NO: 2411484; EQUIPMENT MANUFACTURER NAME: KNOWSLEY SK LTD; EQUIPMENT NAME: PUMP; EQUIPMENT MODEL NO: K14985/X/1; EQUIPMENT TAG NO: ME-9101 | 380 | NS2001 | All Pumps spares | EA | KNOWSLEY SK LTD | 2411484
95011122 | GASKET | GASKET | SPIRAL WOUND | NO MODIFIER | GASKET,125X145X163X4T,5-180449,TLV | GASKET, SPIRALWOUND; SIZE: 125 X 145 X 163 X 4MM T; DRAWING NO: V-216G-510-A-131; POSITION NO: 6; MANUFACTURER PART NO: 5-180449; EQUIPMENT MANUFACTURER NAME: TLV CO LTD; EQUIPMENT NAME: STEAM TRAP; EQUIPMENT MODEL NO: JH15M-21; EQUIPMENT TAG NO: 11-ST-001, 35-ST-001 | 267 | NS2023 | Steam traps | EA | TLV CO LTD | 5-180449
95011124 | GASKET | GASKET | NO MODIFIER | NO MODIFIER | GASKET,181480,TLV | GASKET; DRAWING NO: V-216G-510-A-131; POSITION NO: 18; MANUFACTURER PART NO: 181480; EQUIPMENT MANUFACTURER NAME: TLV CO LTD; EQUIPMENT NAME: STEAM TRAP; EQUIPMENT MODEL NO: JH15M-21; EQUIPMENT TAG NO: 11-ST-001, 35-ST-001 | 222 | NS2023 | Steam traps | EA | TLV CO LTD | 181480
95012137 | GASKET | GASKET | JACKET | NO MODIFIER | GASKET,JKTD,ID1148XOD1184X3T | GASKET, JACKET: SS 316L METAL; FILLER: GRAPHITE; SIZE ID1148XOD1184X3; MANUFACTURER NAME: GODREJ & BOYCE MFG. CO. LTD. INDIA, PART NO: 130412, DARWING NO: P832-VGAD-PO-GCL-0033-057, REV.3, SHT 2 OF 5, POS NO-208, EQUIPMENT TAG NO: E-8074 | 237 | NS2014 | All exchanger spares | EA | GODREJ & BOYCE MFG | 130412
95028301 | GASKET | GASKET | NO MODIFIER | NO MODIFIER | GASKET,251X490X3T,#16,VITON | GASKET; SIZE: 251 ID X 490 OD X 3MM T; MATERIAL: VITON; APPLICATION: QUENCHER NOZZLE BANK ASSEMBLY; DRAWING NO: V-2157-102-A-123/C4323.0009-9.9M-0043; POSITION NO: 16; EQUIPMENT MANUFACTURER NAME: ALSTOM; EQUIPMENT TAG NO: S-2304 | 229 | NS2013 | Boiler and Furnaces spares | EA | ALSTOM
20026531 | GASKET | GASKET | NO MODIFIER | NO MODIFIER | GASKET,0250178099N,MILTON | GASKET; APPLICATION: MOTOR; DRAWING NO: 1065678010, V-215A-207-A-035, V-215A-207-A-036, V-215A-207-A-037, V-215A-207-A-038, V-215A-207-A-039, V-215A-207-A-040, V-215A-207-A-042, V-215A-207-A-043, V-215A-207-A-044, V-215A-207-A-045, V-215A-207-A-046; POSITION NO: 25; MANUFACTURER PART NO: 0250178099N; EQUIPMENT MANUFACTURER NAME: MILTON ROY; EQUIPMENT NAME: PUMP; EQUIPMENT MODEL NO: XA29(19)F1H6.2/9.L.HV3.Z; EQUIPMENT SERIAL NO: C0413781/01; EQUIPMENT TAG NO: ME-1101-P-01A, ME-1101-P-01B, ME-1103-P-01A, ME-1103-P-01B, ME-2051-P-01A, ME-2051-P-01B, ME-2051-P-01C, ME-2051-P-01D, ME-2051-P-02A, ME-2051-P-02B, ME-2051-P-02C, ME-2351-P-01A, ME-2351-P-01B, ME-3201-P-01A, ME-3201-P-01B, ME-5102-P-01A, ME-5102-P-01B, ME-5102-P-01C, ME-5341-P-01A, ME-5341-P-01B, ME-5401-P-01A, ME-5401-P-01B, ME-5401-P-01C, ME-5402-P-01A, ME-5402-P-01B, ME-5403-P-01A, ME-5403-P-01B | 866 | NS2001 | All Pumps spares | EA | MILTON ROY | 0250178099N
20011365 | GASKET | GASKET | NO MODIFIER | NO MODIFIER | GASKET,61106973E,CCI | GASKET; TYPE: BONNET; SIZE: 57 ID X 68 OD X 3MM T; FILLER MATERIAL: FLEXIBLE GRAPHITE; WINDING MATERIAL: SS; MANUFACTURER PART NO: 61106973E; EQUIPMENT MANUFACTURER NAME: CONTROL COMPONENTS INC; EQUIPMENT NAME: CONTROL VALVE; EQUIPMENT MODEL NO: DVC6010; EQUIPMENT TAG NO: 20-FCV-004, 20-FCV-006, 20-LCV-023, 20-LCV-026, 20-LCV-040, 20-LCV-050, 20-LCV-052, 20-LCV-055, 20-LCV-057A, 20-LCV-057B, 20-PCV-005A, 20-PCV-022, 20-PCV-050, 20-PCV-074A, 20-PCV-074B, 20-PCV-090, 20-PCV-116, 20-PCV-118A, 20-PCV-118B, 20-PDCV-051, 20-PDCV-093, 21-FCV-007, 21-FCV-010, 21-LCV-010, 21-TCV-017, 22-FCV-103, 22-FCV-201, 22-FCV-203, 22-FCV-204, 22-FCV-212, 22-FCV-404, 22-LCV-212, 22-LCV-251, 22-LCV-351, 22-PCV-252, 22-TCV-251, 22-TCV-301, 22-TCV-351, 22-TCV-401, 22-TCV-601 | 760 | NS4003 | All valve and control valve spares , positioners, actuators | EA | CCI | 61106973E
95022861 | Valve | VALVE | GATE | GATE | VALVE,GTE,#B103,REP KIT-C-3,OMB | VALVE, GATE; SIZE: 1/2"; PRESSURE RATING: 800LB; END CONNECTION: THREADED; BODY MATERIAL: A105; DISC MATERIAL: F6; STEM MATERIAL: F6; SEAT MATERIAL: F6-HF; MAX PRESSURE: 1975PSI; TEMPERATURE RATING: 100DEG F; DESIGN STANDARD: ASME B16.34, BS 5352; DRAWING NO: V-215B-001-A-255; POSITION NO: B103; MANUFACTURER NAME: OMB; MANUFACTURER PART NO: REP KIT-C-3; ALTERNATE ITEM MANUFACTURER NAME: LVF SPA; EQUIPMENT MANUFACTURER NAME: DE JONG COEN; EQUIPMENT NAME: ACTUATORS(ON BALL VALVE/CONTROL DAMPERS); EQUIPMENT TAG NO: WHB-2301 | 526 | NS4003 | All valve and control valve spares , positioners, actuators | EA | OMB VALVES | REP KIT-C-3
95022862 | Valve | VALVE | GLOBE | GLOBE | VALVE,GLBE,3/4",800#,THDD,A105N,R35NB075 | VALVE, GLOBE; SIZE: 3/4"; PRESSURE RATING: 800LB; END CONNECTION: THREADED; BODY MATERIAL: A105N; DISC MATERIAL: F6; STEM MATERIAL: F6; SEAT MATERIAL: F6+HF; MAX PRESSURE: 137BAR; DESIGN STANDARD: ASME B16.34; DRAWING NO: V-215B-001-A-255; POSITION NO: BR 204; MANUFACTURER NAME: LVF SPA; MANUFACTURER PART NO: R35NB075; ALTERNATE MANUFACTURER PART NO: REP KIT-C-4; EQUIPMENT MANUFACTURER NAME: DE JONG COEN; EQUIPMENT NAME: ACTUATORS(ON BALL VALVE/CONTROL DAMPERS); EQUIPMENT MODEL NO: GTE; EQUIPMENT TAG NO: WHB-2301 | 518 | NS4003 | All valve and control valve spares , positioners, actuators | EA | LVF SPA | R35NB075
20010323 | GASKET | GASKET | NO MODIFIER | NO MODIFIER | GASKET,LNS,W31,ORANGE | GASKET, LENS; APPLICATION: PRESSURE DIFFERENTIAL INDICATING SWITCH; DRAWING NO: V-2177-002-A-801-SP3/1514/P.3; POSITION NO: 4; MANUFACTURER PART NO: W31; EQUIPMENT MANUFACTURER NAME: ORANGE RESEARCH; EQUIPMENT NAME: DP INDICATING SWITCH; EQUIPMENT MODEL NO: 1514DGS-1-C-4.5-B-C-0-4 BAR-B; EQUIPMENT TAG NO: 61-PDIS-111, 61-PDIS-121, 61-PDIS-161, 61-PDIS-411, 61-PDIS-421, 62-PDIS-311, 62-PDIS-321, 62-PDIS-331, 62-PDIS-341, 62-PDIS-351, 62-PDIS-361, 62-DIS-441, 62-PDIS-451, 62-PDIS-461, 62-PDIS-511, 62-PDIS-521, 62-PDIS-541, 62-PDIS-551, 62-PDIS-561, 62-PDIS-611, 62-PDIS-621, 62-PDIS-631, 62-PDIS-641, 62-PDIS-651, 62-PDIS-661, 62-PDIS-711, 62-PDIS-761 | 655 | NS4004 | All spares for pr.Switch, temp switch ,spares for flow met | EA | ORANGE RESEARCH | W31
20010255 | GASKET | GASKET | NO MODIFIER | NO MODIFIER | GASKET,3631EN505510,SULZER | GASKET; DRAWING NO: V-2158-104-A-049/079/103/639/209/221/230/315/329/394/430/484/528/550/561/605; POSITION NO: 400.03; MANUFACTURERPART NO: 3631EN505510; EQUIPMENT MANUFACTURER NAME: SULZER PUMPS; EQUIPMENT NAME: PRIMARY ABSORBER LOWER INTERCOOLER PUMP; EQUIPMENT MODEL NO: ZF 250-3315/M3/H: 369.40MA WP BAR: 42RPM: 1470; EQUIPMENT SERIAL NO: 104146-02Q; EQUIPMENT TAG NO: P-1107A, P-1107B, P-1110A, P-1110B, P-1111B, P-1111C, P-2161A, P-2161B, P-2202A, P-2202B, P-2205A, P-2205B, P-2206, P-2702A, P-2702B, P-2703A, P-2703B, P-2708A, P-2708B, P-2910A, P-2910B, P-3403A, P-3403B, P-3506A, P-3506B, P-4002A, P-4002B, P-4101A, P-4101B, P-4202A, P-4202B | 649 | NS2001 | All Pumps spares | EA | SULZER | 3631EN505510
20010254 | GASKET | GASKET | NO MODIFIER | NO MODIFIER | GASKET,3631EN404510,SULZER | GASKET; DRAWING NO: V-2158-104-A-091, 127, 139, 167, 263, 276, 289, 342, 355, 381, 419, 440, 506, 517, 539, 572, 583, 594, 616; POSITION NO: 400.03; MANUFACTURER PART NO: 3631EN404510; EQUIPMENT MANUFACTURER NAME: SULZER PUMPS; EQUIPMENT NAME: AMINE MAKE-UP PUMP; EQUIPMENT MODEL NO: ZF 40-2200; EQUIPMENT SERIAL NO: 104171-01; EQUIPMENT TAG NO: P-1111A, P-1122A, P-1122B, P-1123A, P-1123B, P-2108A, P-2108B, P-2603, P-2603S, P-2604, P-2651A, P-2651B, P-2704A, P-2704B, P-2705A, P-2705B, P-2707A, P-2707B, P-2805A, P-2805B, P-3204A, P-3204B, P-3502A, P-3502B, P-3503, P-3701A, P-3701B, P-4102A, P-4102B, P-4104, P-4108A, P-4108B, P-4203A, P-4203B | 646 | NS2001 | All Pumps spares | EA | SULZER | 3631EN404510
95023939 | Valve | VALVE | BALL | BALL | VALVE,BALL,3/4",ITAQ011A,SRI | VALVE, BALL; SIZE: 3/4"; PRESSURE RATING: 150LB; END CONNECTION: FLANGED; BODY MATERIAL: A182 GR F316L; BALL MATERIAL: A182 GR F316; STEM MATERIAL: A182 GR F316; SEALING MATERIAL: A182 GR F316; SEAT MATERIAL: TFM; BONNET MATERIAL: A182 GR F316L; TRIM: A182 GR F316; MANUFACTURER NAME: SRI; MANUFACTURER PART NO: ITAQ011A; EQUIPMENT MODEL NO: BF2000; EQUIPMENT SERIAL NO: B090464; ADDITIONAL INFORMATION: DA92 ACTUATOR | 417 | NS4003 | All valve and control valve spares , positioners, actuators | EA | SRI | ITAQ011A
95023621 | Valve | VALVE | SOLENOID | SOLENOID | VALVE,SOL,1/4",JPIS8316B381,ASCO | VALVE, SOLENOID; SIZE: 1/4"; VOLTAGE RATING: 24VDC; POWER RATING: 0.48W; APPLICATION: TURBINE TRIP CONTROL OIL; DRAWING NO: 2158-212-A-602R; POSITION NO: 11, 7 OF 11; MANUFACTURER NAME: ASCO VALVES; MANUFACTURER PART NO: JPIS8316B381; ALTERNATE MANUFACTURER PART NO: WPETIS316A381; EQUIPMENT NAME: CONTROL VALVE; EQUIPMENT MODEL NO: K3201; EQUIPMENT TAG NO: 32-XY-701A/B | 370 | NS4003 | All valve and control valve spares , positioners, actuators | EA | ASCO | JPIS8316B381
95023557 | Valve | VALVE | DIAPHRAGM | DIAPHRAGM | VALVE,DIAPH,1",150#,CI+PFA,FLGD | VALVE, DIAPHRAGM; PIPE; SIZE: 1"; END CONNECTION: FLANGED; MAX PRESSURE: 150LB; BODY MATERIAL: CAST IRON, PFA (LINING), NEOPRENE (DISC); DRAWING NO: V-215A-203-A-708; MANUFACTURER NAME: PROCON ENGINEERS INDIA; ALTERNATE ITEM MANUFACTURER NAME: SYS VALVES LTD; EQUIPMENT TAG NO: 540 MV-219; ADDITIONAL INFORMATION: DESIGN STANDARD: BS 5156, SERVICE MEDIA: 98% H2SO4 | 364 | NS4003 | All valve and control valve spares , positioners, actuators | EA | PROCON ENGINEERS
95023558 | Valve | VALVE | DIAPHRAGM | DIAPHRAGM | VALVE,DIAPH,2",150#,CI+PFA,FLGD | VALVE, DIAPHRAGM, WEIR; PIPE; SIZE: 2"; END CONNECTION: FLANGED; MAX PRESSURE: 150LB; BODY MATERIAL: CI; DRAWING NO: V-215A-23-A-78, 54 MV-217; MANUFACTURER NAME: PROCON ENGINEERS; ADDITIONAL INFORMATION: SET PRESSURE RATING: 0 - 10BAR, BODY LINING: PFA, SEAT MATERIAL: PTFE, MATERIAL STANDARD: BS 5156, OPERATION: HANDWHEEL, WETTED PARTS: PTFE, SERVICE MEDIA: 98% H2SO4 | 370 | NS4003 | All valve and control valve spares , positioners, actuators | EA | PROCON ENGINEERS
20009509 | GASKET | GASKET | NO MODIFIER | NO MODIFIER | GASKET,RGASKETX202,FISHER | GASKET; DRAWING NO: V-2174-101-A-801 FORM NO. 5032 FIG 19; POSITION NO: 10, 12, 13, 51; MANUFACTURER PART NO: RGASKETX202; EQUIPMENT MANUFACTURER NAME: FISHER CONTROLS; EQUIPMENT NAME: CONTROL VALVE(3", 150LB); EQUIPMENT MODEL NO: EZ 667 SZ 40; EQUIPMENT SERIAL NO: IA22407; EQUIPMENT TAG NO: 11-FV-006, 11-FV-008, 11-FV-009, 11-FV-014, 11-FV-023, 11-FV-024, 11-FV-025, 11-FV-027, 11-FV-029, 11-FV-031, 11-FV-035, 11-FV-051, 11-FV-052, 11-FV-053, 11-FV-054, 11-FV-055, 11-FV-056, 11-FV-057, 11-FV-058, 11-LV-003, 11-LV-004A, 11-LV-004B, 11-LV-007, 11-PDV-013, 11-PV-007B, 11-PV-009A, 29-PV-025A, 13-PV-003, 20-FV-009, 21-FV-030 | 627 | NS4003 | All valve and control valve spares , positioners, actuators | EA | FISHER CONTROLS | RGASKETX202
95023510 | Valve | VALVE | BUTTERFLY | BUTTERFLY | VALVE,BUTRFLY,4",B1JU10,830W-ET002,NELES | VALVE, BUTTERFLY; SIZE: 4"; PRESSURE RATING: 300LB; END CONNECTION: RF; BODY MATERIAL: CS; DISC MATERIAL: SS316; SEAT MATERIAL: XTREME; TRIM: INC718 (SHAFT); MAX PRESSURE: 740PSIG; MAX TEMPERATURE: 500DEG F; MANUFACTURER NAME: NELES; MANUFACTURER PART NO: B1JU10, 830W-ET002; ALTERNATE ITEM MANUFACTURER NAME: JAMESBURY; EQUIPMENT MODEL NO: B1JU10, 830W-ET002, B1JU1 | 366 | NS4003 | All valve and control valve spares , positioners, actuators | EA | NELES | B1JU10,830W-ET002 | B1J SERIES PNEUMATIC ACTUATORS 3" SERIES 830 ANSI CLASS 300 WAFER-SPHERE® HIGH PERFORMANCE BUTTERFLY VALVE
20009505 | GASKET | GASKET | NO MODIFIER | NO MODIFIER | GASKET,1E845404022,FISHER | GASKET; DRAWING NO: V-2174-101-A-801 FORM NO. 1203 FIG: 6; POSITION NO: 70; MANUFACTURER PART NO: 1E845404022; EQUIPMENT MANUFACTURER NAME: FISHER CONTROLS; EQUIPMENT NAME: CONTROL VALVE(6", 300LB); EQUIPMENT MODEL NO: A 667 SZ 76; EQUIPMENT SERIAL NO: IA22526; EQUIPMENT TAG NO: 11-FV-001, 11-FV-002, 11-FV-003, 11-FV-006, 11-FV-008, 11-FV-009, 11-FV-022, 11-FV-024, 11-FV-026, 11-FV-027, 11-FV-029, 11-FV-030, 11-FV-031, 11-FV-032, 11-FV-033, 11-FV-035, 11-FV-036, 11-HV-002, 11-HV-004, 11-LV-003, 11-LV-004B, 11-LV-007, 11-LV-013, 11-LV-014, 11-PDV-013, 11-PV-009A, 11-PV-021, 11-TV-014, 11-TV-017, 11-TV-038 | 611 | NS4003 | All valve and control valve spares , positioners, actuators | EA | FISHER CONTROLS | 1E845404022
95017424 | ASSEMBLY | ASSEMBLY | NO MODIFIER | NO MODIFIER | ASSY,FLLWR PIN ROLNG,162489 | ASSEMBLY, FOLLOWER PIN ROLLING; DRAWING NO: V-215B-001-A-685; POSITION NO: C42761; MANUFACTURER PART NO: 162489; ALTERNATE MANUFACTURER PART NO: 23-TV-819-4; EQUIPMENT MANUFACTURER NAME: FLOWSERVE CORPORATION; EQUIPMENT NAME: VALVE(1", 600LB); EQUIPMENT MODEL NO: MARKONE; EQUIPMENT SERIAL NO: 592154006; EQUIPMENT TAG NO: 23-TV-819 | 332 | NS4003 | All valve and control valve spares , positioners, actuators | EA | FLOWSERVE CORP | 162489
95036759 | GAUGE | GAUGE | PRECISION | NO MODIFIER | GAUGE,PRSCN CLRANCE,0.004-0.01"/.1-.25MM | GAUGE; TYPE: PRECISION CLEARANCE, PL-B; RANGE: 0.004 - 0.01" (0.1MM - 0.25MM); MATERIAL: PLASTIC; MANUFACTURER NAME: PLASTICGAUGE; ADDITIONAL INFORMATION: PACKAGE QUANTITY: 100/BOX | 180 | NC1002 | Mechanical Consumables | PAC | PLASTICGAUGE
95025860 | GAUGE | GAUGE | PRESSURE | PRESSURE | GAUGE,DP,73N.51.100,MFR:WIKA,0-1.6 BAR | GAUGE, DIFFERENTIAL PRESSURE; MANUFACTURER NAME: WIKA; ITEM MODEL: 73N.51.100; RANGE: 0-1.6 BAR; EQUIPMENT NAME: SERVOMOTOR FILTER; EQUIPMENTTAG NO: 32-PDI-707, K-3201; ADD_INFO: ELEMENT BELLOWS; DWG: 2158-212-A-602R; POS: 5, 1 OF 11 | 233 | NS4007 | All Instrument Gauges | EA | WIKA
20013099 | GAUGE | GAUGE | LEVEL | NO MODIFIER | GAUGE,TEMP,T1904Y1EF1104 | GAUGE, TEMPERATURE; TYPE: COILED BIMETAL; SIZE: 6.4 OD X 300MM L (STEM); MATERIAL: SS316(STEM), SS304(CASE, COVER), GLASS (WINDOW); FACE SIZE: 100MM; CONNECTION SIZE: 1/2" MNPT; CONNECTION TYPE: CF MOVABLE THREAD THROUGOUT THE STEM; MANUFACTURER NAME: WISE CONTROLS INC; MANUFACTURER PART NO: T1904Y1EF1104; EQUIPMENT MANUFACTURER NAME: MITSUI ENGINEERING & SHIPBUILDING CO LTD; EQUIPMENT NAME: RECIPROCATING COMPRESSOR; EQUIPMENT MODEL NO: C252; EQUIPMENT TAG NO: K-A1101A/B, K-A1201A/B, K-A2101A/B, K-A2102A/B, K-A2103A/B, K-A2003; ADDITIONAL INFORMATION: TYPE OF MOUNTING: CENTRE BACK WITH ADJUSTABLE, ADJUSTABLE STEM ON 90DEG, DIAL: WHITE ALIMINIUM WITH BLACK GRADUATIONS, POINTER: BLACK ALUMINIUM, ACCURACY: ±1.0% OF FULL SCALE | 732 | NS4007 | All Instrument Gauges | SET | WISE CONTROLS INC | T1904Y1EF1104
20013099 | GAUGE | GAUGE | TEMPERATURE | NO MODIFIER | GAUGE,TEMP,T1904Y1EF1104 | GAUGE, TEMPERATURE; TYPE: COILED BIMETAL; SIZE: 6.4 OD X 300MM L (STEM); MATERIAL: SS316(STEM), SS304(CASE, COVER), GLASS (WINDOW); FACE SIZE: 100MM; CONNECTION SIZE: 1/2" MNPT; CONNECTION TYPE: CF MOVABLE THREAD THROUGOUT THE STEM; MANUFACTURER NAME: WISE CONTROLS INC; MANUFACTURER PART NO: T1904Y1EF1104; EQUIPMENT MANUFACTURER NAME: MITSUI ENGINEERING & SHIPBUILDING CO LTD; EQUIPMENT NAME: RECIPROCATING COMPRESSOR; EQUIPMENT MODEL NO: C252; EQUIPMENT TAG NO: K-A1101A/B, K-A1201A/B, K-A2101A/B, K-A2102A/B, K-A2103A/B, K-A2003; ADDITIONAL INFORMATION: TYPE OF MOUNTING: CENTRE BACK WITH ADJUSTABLE, ADJUSTABLE STEM ON 90DEG, DIAL: WHITE ALIMINIUM WITH BLACK GRADUATIONS, POINTER: BLACK ALUMINIUM, ACCURACY: ±1.0% OF FULL SCALE | 732 | NS4007 | All Instrument Gauges | SET | WISE CONTROLS INC | T1904Y1EF1104
20013099 | GAUGE | GAUGE | TEMPERATURE | NO MODIFIER | GAUGE,TEMP,T1904Y1EF1104 | GAUGE, TEMPERATURE; TYPE: COILED BIMETAL; SIZE: 6.4 OD X 300MM L (STEM); MATERIAL: SS316(STEM), SS304(CASE, COVER), GLASS (WINDOW); FACE SIZE: 100MM; CONNECTION SIZE: 1/2" MNPT; CONNECTION TYPE: CF MOVABLE THREAD THROUGOUT THE STEM; MANUFACTURER NAME: WISE CONTROLS INC; MANUFACTURER PART NO: T1904Y1EF1104; EQUIPMENT MANUFACTURER NAME: MITSUI ENGINEERING & SHIPBUILDING CO LTD; EQUIPMENT NAME: RECIPROCATING COMPRESSOR; EQUIPMENT MODEL NO: C252; EQUIPMENT TAG NO: K-A1101A/B, K-A1201A/B, K-A2101A/B, K-A2102A/B, K-A2103A/B, K-A2003; ADDITIONAL INFORMATION: TYPE OF MOUNTING: CENTRE BACK WITH ADJUSTABLE, ADJUSTABLE STEM ON 90DEG, DIAL: WHITE ALIMINIUM WITH BLACK GRADUATIONS, POINTER: BLACK ALUMINIUM, ACCURACY: ±1.0% OF FULL SCALE | 732 | NS4007 | All Instrument Gauges | SET | WISE CONTROLS INC | T1904Y1EF1104
20013099 | GAUGE | GAUGE | TEMPERATURE | NO MODIFIER | GAUGE,TEMP,T1904Y1EF1104 | GAUGE, TEMPERATURE; TYPE: COILED BIMETAL; SIZE: 6.4 OD X 300MM L (STEM); MATERIAL: SS316(STEM), SS304(CASE, COVER), GLASS (WINDOW); FACE SIZE: 100MM; CONNECTION SIZE: 1/2" MNPT; CONNECTION TYPE: CF MOVABLE THREAD THROUGOUT THE STEM; MANUFACTURER NAME: WISE CONTROLS INC; MANUFACTURER PART NO: T1904Y1EF1104; EQUIPMENT MANUFACTURER NAME: MITSUI ENGINEERING & SHIPBUILDING CO LTD; EQUIPMENT NAME: RECIPROCATING COMPRESSOR; EQUIPMENT MODEL NO: C252; EQUIPMENT TAG NO: K-A1101A/B, K-A1201A/B, K-A2101A/B, K-A2102A/B, K-A2103A/B, K-A2003; ADDITIONAL INFORMATION: TYPE OF MOUNTING: CENTRE BACK WITH ADJUSTABLE, ADJUSTABLE STEM ON 90DEG, DIAL: WHITE ALIMINIUM WITH BLACK GRADUATIONS, POINTER: BLACK ALUMINIUM, ACCURACY: ±1.0% OF FULL SCALE | 732 | NS4007 | All Instrument Gauges | SET | WISE CONTROLS INC | T1904Y1EF1104
20013114 | GAUGE | GAUGE | TEMPERATURE | NO MODIFIER | GAUGE,TEMP,T219-4-M-1-E-D-2-(-50-50)DEGC | GAUGE, TEMPERATURE, LIQUID FILLED, WITH THERMOWELL; MODEL: T219; TYPE: CAPILLARY; MATERIAL: SS304 (CASE) / SS316 (STEM); RANGE: -50-+50DEG C; FACE SIZE: 100MM; CONNECTION SIZE: 1-1/2"; PRESSURE RATING: 300LB; FLANGE FACING: RF; CONNECTION MATERIAL: SS316; DRAWINGNO: 7S48-VP-X-A2006-003; MANUFACTURER NAME: WISE CONTROLS INC; MANUFACTURER PART NO: T219-4-M-1-E-D-2-(-50-50)DEGC-S-1; EQUIPMENT MANUFACTURER NAME: MAYEKAWA MFG CO LTD; EQUIPMENT NAME: REFRIGERATION PACKAGE; EQUIPMENT TAG NO: X-A2006; ADDITIONAL INFORMATION: WITHBAR STOCK TAPER WELL, THERMOWELL MODEL: A6110 (TWD1-FT), THERMOWELL LENGTH(U): 400MM, ITEM TAG NO: A20-TG-901 | 636 | NS4007 | All Instrument Gauges | EA | WISE CONTROLS INC | T219-4-M-1-E-D-2-(-50-50)DEGC
20013115 | GAUGE | GAUGE | TEMPERATURE | NO MODIFIER | GAUGE,TEMP,T219-4-M-1ED2-(0-100)DEGCS-1 | GAUGE, TEMPERATURE, LIQUID FILLED, WITH THERMOWELL; MODEL: T219; TYPE: CAPILLARY; MATERIAL: SS304 (CASE) / SS316 (STEM); RANGE: 0-100DEG C; FACE SIZE: 100MM; CONNECTION SIZE: 1-1/2"; PRESSURE RATING: 300LB; FLANGE FACING: RF; CONNECTION MATERIAL: SS316; DRAWING NO: VS48-VP-X-A2006-003; MANUFACTURER NAME: WISE CONTROLS INC; MANUFACTURER PART NO: T219-4-M-1-E-D-2-(0-100)DEGC-S-1; EQUIPMENT MANUFACTURER NAME: MAYEKAWA MFG CO LTD; EQUIPMENT NAME: REFRIGERATION PACKAGE; EQUIPMENT TAG NO: X-A2006; ADDITIONAL INFORMATION: WITHBAR STOCK TAPER WELL, THERMOWELL MODEL: A6110 (TWD1-FT), THERMOWELL LENGTH(U): 200MM, ITEM TAG NO: A20-TG-903 | 634 | NS4007 | All Instrument Gauges | EA | WISE CONTROLS INC | T219-4-M-1-E-D-2-(0-100)DEGC-S-1
20013116 | GAUGE | GAUGE | TEMPERATURE | NO MODIFIER | GAUGE,TEMP,T219-4-M-1-ED2-(0-100)DEGCS-1 | GAUGE, TEMPERATURE, LIQUID FILLED, WITH THERMOWELL; MODEL: T219; TYPE: CAPILLARY; MATERIAL: SS304 (CASE) / SS316 (STEM); RANGE: 0-100DEG C; FACE SIZE: 100MM; CONNECTION SIZE: 1-1/2"; PRESSURE RATING: 300LB; FLANGE FACING: RF; CONNECTION MATERIAL: SS316; DRAWING NO: X-A2006-003; MANUFACTURER NAME: WISE CONTROLS INC; MANUFACTURER PART NO: T219-4-M-1-E-D-2-(0-100)DEGC-S-1; EQUIPMENT MANUFACTURERNAME: MAYEKAWA MFG CO LTD; EQUIPMENT NAME: REFRIGERATION PACKAGE; EQUIPMENT TAG NO: X-A2006; ADDITIONAL INFORMATION: WITHBAR STOCK TAPER WELL, THERMOWELL MODEL: A6110 (TWD1-FT), THERMOWELL LENGTH(U): 300MM, ITEM TAG NO: A20-TG-902 | 625 | NS4007 | All Instrument Gauges | EA | WISE CONTROLS INC | T219-4-M-1-E-D-2-(0-100)DEGC-S-1
95014328 | GLASSES | GLASS | SAFETY | NO MODIFIER | GLASS,SAFTY,CLR LENS,W/SUNGLARE | GLASS; TYPE: SAFETY; ADDITIONAL INFORMATION: WITH SUNGLARE FILTERING OF UV WITH PERMANENET ANTIFOG COATING INSIDE AND PERMANENT ANTI SCRATCH COATING OUTSIDE(HC-AF COATING/OPTIDUR NCH COATING).LENS REPLACMENET MODELS CAN BE OFFERED AS AN OPTION | 243 | NC1012 | Personnel Protective Equipment | EA
95025246 | GLASS | GLASS | SIGHT | SIGHT | GLASS,SGHT,320LX34WX17T,BOROSILICATE | GLASS, SIGHT; SIZE: 320 L X 34 W X 17MM T; MATERIAL: BOROSILICATE; MANUFACTURER NAME: MAXOS; EQUIPMENT MANUFACTURER NAME: SAMIL INDUSTRY; EQUIPMENT TAG NO: 20-LG-033, 21-LG-012A, 21-LG-012B, 21-LG-012C; ADDITIONAL INFORMATION: STANDARD: DIN 7081 | 245 | NC1008 | Lab Chemicals & Glassware | EA | MAXOS
13000217 | AGENT | RELEASE | RELEASE | NO MODIFIER | GLDSCHMIDT AG,TEGOPREN 5863,25KG, | TEGOPREN 5863; APPEARANCE: SOLID; 25KG, ADD INFO: RELEASE AGON TO PREVENTSOLID SULPHUR FROM STICKING ON METAL SHEET CO NVEYER OF PELLETIZER), NOTE TO PROCUREMENT: LET HAVE THE FOLLOWING FROM A SUPPLIER) ACTUAL SHELF LIFE IN DAYS_____________ HAS TO HAVE 50% MINIMUM SHELF LIFE IF LESS ORC APPROVALS ISREQUIRED | 310 | NH1001 | Chemicals | EA | WORX ENVIROMENTAL
95014361 | GLOVES | GLOVES | NO MODIFIER | NO MODIFIER | GLOVES,KNG SAFTY,CS2206 | GLOVES, KING SAFETY; SIZE: STD (34 X17 X 140); MATERIAL: COTTON & LEATHER; POSITION NO: 3; MANUFACTURER NAME: PROMAX; MANUFACTURER PART NO: CS2206; ADDITIONAL INFORMATION: SAMPLE TO BE PROVIDED ALONGWITH QUOTATION, B/II | 219 | NC1012 | Personnel Protective Equipment | PAA | PROMAX | B/II,34 X17 X 140
95014359 | GLOVES | GLOVES | NO MODIFIER | NO MODIFIER | GLOVES,COTN INTERLOCKED,HD-37 | GLOVES, COTTON INTERLOCKED; TYPE: BASE GLOVE WITH NITRILE BUTADIENE RUBBER FOREXTRA GRIP ON OILY AND GREASY SITUATIONS; SIZE: X-LARGE; COLOR: BLACK; MANUFACTURER NAME: INDUSTRIAL TOUGHIE; MANUFACTURER PART NO: HD-37 | 215 | NC1012 | Personnel Protective Equipment | PAA | INDUSTRIAL TOUGHIE | HD-37
95014356 | GLOVES | GLOVES | NO MODIFIER | NO MODIFIER | GLOVES,BAS,MS,STD,DYNEEMA FBR/ELASTANE | GLOVES, BASE; TYPE: MS; SIZE: STD; MATERIAL: DYNEEMA FIBER/ELASTANE WITH POLYEURETHANE COATING; APPLICATION: STEAM WORKING; MANUFACTURER NAME: MAXI; ADDITIONAL INFORMATION: SAMPLE TO BE PROVIDED ALONG | 200 | NC1012 | Personnel Protective Equipment | PAA | MAXI
95014395 | GRATING | GRATING | BAR | BAR | GRATING,200X3000MM,25X5MMX30P-LB,SS304 | GRATING, PLAIN; TYPE: A; SIZE: 200 X 3000MM; LOAD BAR SIZE: 25 X 5MM; LOAD BAR PITCH: 30MM; CROSS ROD PITCH: 100MM; MATERIAL: SS304 | 131 | NB1003 | Beam , angle , channel | EA
13000457 | GREASE | GREASE | INDUSTRIAL | NO MODIFIER | GREASE,LUBRCNT,180KG/DRUM,CHEVRON | GREASE; TYPE: LUBRICANT; BRAND: MULTIFAK EP2(CALTEX); CONTAINER: 180KG/DRUM; MANUFACTURER NAME: CHEVRON TEXACO; ADDITIONAL INFORMATION: NOTE TO PROCUREMENT: LET HAVE THE FOLLOWING FROM A SUPPLIER (1) DATE OF PRODUCTION, (2) DATE OF EXPIRING(, 3) ACTUAL SH | 255 | NC1011 | Lubricants | DR | CHEVRON TEXACO
20013437 | GREASE | GREASE | INDUSTRIAL | INDUSTRIAL | GREASE,INDL,ANTI SEZ,4000.015 | GREASE, INDUSTRIAL, ANTI SEIZE; APPLICATION: RADAR GAUGE; DRAWING NO: V-2177-001-A-801; MANUFACTURER NAME: OKS; MANUFACTURER PART NO: 4000.015; EQUIPMENT MANUFACTURER NAME: ENRAF-HONEYWELL; EQUIPMENT NAME: SPHERE TANK LEVEL ALARM(RADAR GAUGE); EQUIPMENT MODEL NO: UEHZ971AZBH04N1W; EQUIPMENT SERIAL NO: TBA; EQUIPMENT TAG NO: 61-LT-001, 61-LT-002, 61-LT-003, 61-LT-004, 61-LT-005, 61-LT-006, 61-LT-007, 61-LT-008, 61-LT-009, 61-LT-010, 61-LT-011, 62-LT-001, 62-LT-002, 62-LT-003, 62-LT-004, 62-LT-005, 62-LT-006, 62-LT-007, 62-LT-008, 62-LT-009, 62-LT-010, 62-LT-011, 62-LT-012, 62-LT-013, 62-LT-014, 62-LT-015, 62-LT-016, 62-LT-017, 62-LT-018, 62-LT-019, 62-LT-020, 62-LT-021, 62-LT-022, 62-LT-023, 62-LT-024, 62-LT-026, 62-LT-027, 62-LT-028, 62-LT-029, 62-LT-030, 62-LT-031, 62-LT-032, 62-LT-033, 62-LT-034, 62-LT-035, 62-LT-036, 62-LT-037, 62-LT-038, 62-LT-039, 62-LT-040, 62-LT-041, 62-LT-042, 62-LT-043, 62-LT-044, 62-LT-045, 62-LT-046, 62-LT-047, 62-LT-048, 62-LT-049, 62-LT-050, 62-LT-051, 62 | 999 | NS4004 | All spares for pr.Switch, temp switch ,spares for flow met | CAN | OKS | 4000.015
95018956 | GUIDE | GUIDE | NO MODIFIER | NO MODIFIER | GUIDE,RNG,AOS2334013,TYCO SANMAR | GUIDE, RING; DRAWING NO: V-215B-002-A209; MANUFACTURER PART NO: AOS2334013; ALTERNATE MANUFACTURER PART NO: DSV-5; EQUIPMENT MANUFACTURER NAME: TYCO SANMAR; EQUIPMENT NAME: DRUM SAFETY VALVE; EQUIPMENT MODEL NO: 2.5 X K X 4HSJ-46-C-SPL; EQUIPMENT SERIAL NO: WF0801/WF0802; EQUIPMENT TAG NO: 54-RV-601, 54-RV-601A, 54-RV-602, 54-RV-602A, 54-RV-651B, 54-RV-652B | 359 | NP1011 | Misc.Safety & Relief valves | EA | TYCO SANMAR | AOS2334013
95025357 | GUIDE | GUIDE | NO MODIFIER | NO MODIFIER | GUIDE,ROPE,563606306,J. BARNSLEY CRANE | GUIDE; TYPE: ROPE/WITH SLOP; MANUFACTURER NAME: J. BARNSLEY CRANE LTD; MANUFACTURER PART NO: 563606306 | 102 | NC1030 | Misc Wire,Rope,Chain | EA | J. BARNSLEY CRANE | 563606306
95014422 | GUN | GUN | NO MODIFIER | NO MODIFIER | GUN,PWDR,8361-141,MERCEDES BENZ | GUN; TYPE: POWDER; DRAWING NO: 555-19-00; MANUFACTURER PART NO: 8361-141; ALTERNATE MANUFACTURER PART NO: 49.109.0; EQUIPMENT MANUFACTURER NAME: MERCEDES BENZ; EQUIPMENT NAME: FIRE TRUCK-CONTROLVALVE; EQUIPMENT MODEL NO: 5354HM; EQUIPMENT TAG NO: CV-423028, CV-423185 | 267 | NS2012 | Miscellaneous mechanicals spares | EA | MERCEDES BENZ | 8361-141
95014429 | HARNESS | HARNESS | NO MODIFIER | NO MODIFIER | HARNESS,W/DBL LEG LNYD | HARNESS; ADDITIONAL INFORMATION: WITH DOUBLE LEG LANYARD, WITH BACK D-RING, GOOD MATERIALWEBBING, PLATED STEEL BUCKLES. LANYARD WITH DOUBLE LEG – MAXIMUM 2 MTROR LESSER LENGTH AND WITH RESCUE AND SCAFFOLD HOOK. (UNIVERSAL SIZE). NOTE: 1-VENDOR TO PROIVDE ONE SAMPLE WITH QUOTATION. 2-ALL THE HARNESS MUST HAVE TEST CERTIFICATES ATTACHED. 3- VENDOR TO QUTOE MINIMUM DELVIERY PERIOD. | 381 | NC1012 | Personnel Protective Equipment | EA
20013566 | TRANSMITTER | HEAD | WAVE | NO MODIFIER | HEAD,XMTR,3302-H-A-2-N-0-N-9R,ROSEMOUNT | HEAD, TRANSMITTER; APPLICATION: GUIDED WAVE RADAR LEVEL AND INTERFACE; DRAWING NO: V-2173-302-B-001; POSITION NO: XX3302; MANUFACTURER PART NO: 3302-H-A-2-N-0-N-9R-N-00-00-I1-M1-Q4; SERIAL NO: 1563272; EQUIPMENT MANUFACTURER NAME: ROSEMOUNT; EQUIPMENT MODEL NO: 3302H; EQUIPMENT SERIAL NO: 73B1001; EQUIPMENT TAG NO: 11-LT-016, 11-LT-021, 11-LT-025, 11-LT-031, 12-LT-001, 12-LT-002, 12-LT-004, 12-LT-005, 12-LT-006, 12-LT-007, 13-LT-001, 21-LT-001, 21-LT-010, 22-LT-006, 22-LT-014, 26-LT-003, 26-LT-004, 26-LT-009, 26-LT-010, 26-LT-012, 26-LT-013, 27-LT-001, 27-LT-008, 27-LT-012, 28-LT-001, 28-LT-004, 28-LT-009, 29-LT-002, 29-LT-007, 29-LT-011, 32-LT-001, 32-LT-007A, 32-LT-007B, 32-LT-016, 32-LT-020, 41-LT-007; ADDITIONAL INFORMATION: VOLTAGE RATING: 11-42VDC, CURRENT RATING: 4-20MA | 787 | NS4004 | All spares for pr.Switch, temp switch ,spares for flow met | EA | ROSEMOUNT | 3302-H-A-2-N-0-N-9R
20013616 | HEATER | HEATER | SPACE | SPACE | HEATER,SPC,S-160 240V 200W,MITSHUBSHI | HEATER, SPACE; VOLTAGE RATING: 240V; POWER RATING: 200W; DRAWING NO: V-2181-007-A-502; POSITION NO: S.NO.1C11; MANUFACTURER PART NO: S-160 240V 200W; ALTERNATE MANUFACTURER PART NO: 03JNG751L0S01; EQUIPMENT MANUFACTURER NAME: MITSUBISHI ELECTRIC CORPORATION; EQUIPMENT NAME: SWITCHGEAR(415V); EQUIPMENT MODEL NO: VL-P; EQUIPMENT SERIAL NO: 03G75133-N1; EQUIPMENT TAG NO: 01SW401, 01SW402, 01SW403, 01SW404, 01SW405E, 11SW401, 11SW402, 11SW403, 11SW404, 11SW405, 11SW406, 11SW407, 11SW408, 12SW401, 12SW402, 12SW403, 12SW404E, 13SW401, 13SW402E, 21SW401, 21SW402, 21SW403E, 22SW401, 22SW402E, 23SW401, 23SW402E, 31SW401, 31SW402E, 91PP401, 01SW405E, 11SW408E, 12SW404E, 13SW402E, 21SW403E, 22SW402E, 31SW402E | 707 | NS3003 | All switch gear spares | EA | MITSUBISHI ELE | S-160 240V 200W
95014437 | HARHAT | SUSPENSION CONSTRUCTION DESIGN SHELL | SAFETY | NO MODIFIER | HELMET,SAFTY,POLYETHYLENE | HARDHAT; TYPE: WITH RATCHET SUSPENSION; CONSTRUCTION: ROBUST DESIGN, DURABLE SHELL; COLOR: WHITE; MATERIAL: HIGH DENSITY POLYETHYLENE; STANDARD: ANSI Z-89.1 CLASS E & G, BS -EN 397; ADDITIONAL INFO: COOLING VENTS FOR IMPROVING AIR CIRCULATION AND COMFORT, MUST HAVE NECESSARY SLOTS TO INTEGRATE ACCESSORY ITEMS SUCH AS EAR MUFFS, FACE SHIELDS ETC. TO BE WITH PERMENANT ORPIC LOGO | 379 | NC1012 | Personnel Protective Equipment | EA
95014779 | HOSE | HOSE | FLEXIBLE | NO MODIFIER | HOSE,FLEX,JNT,2",230L,150#,F304,304+PTFE | HOSE, FLEXIBLE; TYPE: JOINT; SIZE: 2"; PRESSURE RATING: 150LB; LENGTH: 230MM; HOSE MATERIAL: A182 GR F304; FLANGE MATERIAL: SS304 WITH PFTE LINE; END CONNECTION: FLANGED (RF); EQUIPMENT TAG NO: FLX-001-004; ADDITIONAL INFORMATION: ITEM TAG NO: FLX-001-004 | 255 | NP1004 | All Pipe fittings | EA
95014540 | HOSE | HOSE | FLEXIBLE | NO MODIFIER | HOSE,FLEX,U-BELWS,8",150LB,3M,MTL | HOSE, FLEXIBLE, U-BELLOWS; SIZE: 8"; PRESSURE RATING: 150LB; LENGTH: 3M; HOSE MATERIAL: METAL; END CONNECTION: RF FLANGE; MANUFACTURER NAME: SLIPON; EQUIPMENT TAG NO: 200-FMT-003; ADDITIONAL INFORMATION: SCHEDULE/CLASS RATING: 11BARG/FULL VACUUM AT 42DEG C, SERVICE: CATALYST, TEMPERATURE RATING: 120DEG C, PIPE MATERIAL: A312 GR TP304, SCHEDULE: 40S, FLANGE MATERIAL: A182 GR F304, STUB END: A403 GR WP304, SCHEDULE: 40S, TUBE MATERIAL: TP304, BRAI | 449 | NC1026 | Hose & hose fittings | EA | SLIPON
95014595 | HOSE | HOSE | HYDRAULIC | HYDRAULIC | HOSE,HYDRLC,3/8",HC7210,ENERPAC | HOSE, HYDRAULIC; SIZE: 3/8"; LENGTH: 3M; PRESSURE RATING: 10000PSI(700BAR); CONNECTION: MNPT X FNPT; MANUFACTURER NAME: ENERPAC HYDRAULIC TECHNOLOGY; MANUFACTURER PART NO: HC7210; ADDITIONAL INFORMATION: CH604 MALE COUPLER TO MATCH CYCLINER CR400 FEMALE COUPLER | 261 | NC1026 | Hose & hose fittings | SET | ENERPAC HYDRAULIC | HC7210
95014505 | HOSE | HOSE | FLEXIBLE | NO MODIFIER | HOSE,FLEX,CONCTG,SOL,113761,KNOWSLEY | HOSE, FLEXIBLE, CONNECTING, SOLENOID; DRAWING NO: V-215Z-001-B-009; MANUFACTURER PART NO: 113761; EQUIPMENT MANUFACTURER NAME: KNOWSLEY SK., LTD; EQUIPMENT NAME: ELVATED MONITOR WITHOUT TOWER; EQUIPMENT MODEL NO: K13580/X/2; EQUIPMENT SERIAL NO: K13580/6/1 | 256 | NC1026 | Hose & hose fittings | EA | KNOWSLEY SK LTD | 113761
95014552 | HOSE | HOSE | AIR | AIR | HOSE,AIR,PH-368-16 | HOSE, AIR; TYPE: POLYHOSE MULTI PURPOSE; INSIDE DIAMETER: 1"; LENGTH: 15M; PRESSURE RATING: 20BAR; MANUFACTURER PART NO: PH-368-16; ADDITIONAL INFORMATION: WITH UNIVERSAL CHICAGO FITTINGS & BOTH END BOLT CLAMP | 209 | NC1026 | Hose & hose fittings | EA |  | PH-368-16
95014529 | HOSE | HOSE | FLEXIBLE | NO MODIFIER | HOSE,FLX,1/2",1.5M,SWL FNPT,15BAR,PTFE | HOSE, FLEXIBLE, BRAIDED; MATERIAL: PTFE / SS304 / SS316; PRESSURE RATING: 15BAR; INSIDE DIAMETER: 1/2"; LENGTH: 1.5M; CONNECTION: NPT X SWIVEL FEMALE THREADED | 158 | NC1026 | Hose & hose fittings | EA
95000142 | ASSEMBLY | ASSEMBLY | NO MODIFIER | NO MODIFIER | ASSY,HSE,FLEX,1",1.2M,SS304,1/2SWLXNIP | ASSEMBLY, HOSE; TYPE: FLEXIBLE; SIZE: 1"; LENGTH: 1.2M; MATERIAL: SS304(WIRE BRAIDED); ADDITIONAL INFORMATION: END CONNECTION: 1/2"SS BSP FEMALE SWIVEL TYPE X 1/2" HEX NIPPLE, CLASS: 50 BAR | 189 | NC1026 | Hose & hose fittings | EA
95014562 | HOSE | HOSE | NO MODIFIER | NO MODIFIER | HOSE,HGH PRES,1/2",9127-782,FLEXITUBE | HOSE, HIGH PRESSURE; SIZE: 1/2"; LENGTH: 500MM; APPLICATION: HEAVY DUTY; MANUFACTURER NAME: FLEXITUBE; MANUFACTURER PART NO: 9127-782; ALTERNATE MANUFACTURER PART NO: 11.111.1; REFERENCE NO: 094-2 SAW 100 R2; ADDITIONAL INFORMATION: WITH COUPLING | 246 | NC1005 | Fire & Safety Consumables | EA | FLEXITUBE | 9127-782
95014530 | HOSE | HOSE | HYDRAULIC | HYDRAULIC | HOSE,HYDRLC,1-1/2",772TC-24,PARKER | HOSE, HYDRAULIC; SIZE: 1-1/2"; LENGTH: 15M; MANUFACTURER NAME: PARKER (TOUGH COVER); MANUFACTURER PART NO: 772TC-24; ADDITIONAL INFORMATION: WORKING PRESSURE: 17.5MPA(2500 PSI), MSHA IC-40/26, SAE 100R 12-24 38MM (1- 1/2") ISO 3862-1/EN856/R12/38/3Q04, WITH FLANGE FITTING CONFIRMING TO CODE 61-SAE 3000PSI, END FITTING DIMENSION: OUTER DIA(60.33MM), THICKNESS(8MM), O-RING (47.22X3.53MM) | 389 | NS2022 | Slide valve spares | EA | PARKER | 772TC-24
95007570 | ELBOW | ELBOW | TUBE | TUBE | ELBOW,TUBE,3/8"TUBEX1/4" MNPT,B-600-2-4 | ELBOW, TUBE; ANGLE: 90DEG; NOMINAL SIZE: 3/8" TUBE OD X 1/4" MNPT; END CONNECTION: SOCKET X MNPT; MATERIAL: BRASS; MANUFACTURER NAME: SWAGELOK; MANUFACTURER PART NO: B-600-2-4 | 175 | NC1026 | Hose & hose fittings | EA | SWAGELOK
95014611 | IMPELLER | IMPELLER | NO MODIFIER | NO MODIFIER | IMPELLER,3555-015,MERCEDES BEZ,240MM | IMPELLER; SIZE: 240MM DIA; MATERIAL: BRONZE; APPLICATION: LEFT HAND SIDE; DRAWING NO: 555-19-00; MANUFACTURER PART NO: 3555-015; EQUIPMENT MANUFACTURER NAME: MERCEDES BENZ; EQUIPMENT NAME: FIRE TRUCK-CONTROLVALVE; EQUIPMENT MODEL NO: 5354HM; EQUIPMENT TAG NO: CV-423028, CV-423185; ADDITIONAL INFORMATION: SHAFT: 40MM | 317 | NS2012 | Miscellaneous mechanicals spares | EA | MERCEDES BENZ | 3555-015
95014613 | INDICATOR | INDICATOR | NO MODIFIER | NO MODIFIER | INDICATOR,ELEC,JH11B,FUJI | INDICATOR, ELECTRICAL; VOLTAGE RATING: 240VAC; RATING: 50/60HZ (FREQUENCY); APPLICATION: FAULT OPERATING; DRAWING NO: F9052850(3); POSITION NO: 2, 10; MANUFACTURER NAME: FUJI ELECTRIC; MANUFACTURER PART NO: JH11B | 212 | NS3017 | Miscellaneous Electric Equipment spares | EA | FUJI ELECTRIC | JH11B
95026267 | INDICATOR | INDICATOR | NO MODIFIER | NO MODIFIER | INDICATOR,SGNL,HN01WS202510,ROSEMOUNT | INDICATOR; TYPE: SIGNAL, FIELD METER; INPUT: 40V AT 225MA; OUTPUT: 4 - 20MA; DRAWING NO: 22822112F; MANUFACTURER PART NO: HN01WS202510; EQUIPMENT MANUFACTURER NAME: ROSEMOUNT; EQUIPMENT MODEL NO: 0751AM6I5B; EQUIPMENT SERIAL NO: 435429; EQUIPMENT TAG NO: 92-FI-397A; REFERENCE NO: 94348-CR604-1/591V80431; ADDITIONAL INFORMATION: THICKNESS: 2MM, MATERIAL: NICU/ MONEL 70-30 | 373 | NS4004 | All spares for pr.Switch, temp switch ,spares for flow met | EA | ROSEMOUNT | HN01WS202510
95027849 | INDICATOR | INDICATOR | NO MODIFIER | NO MODIFIER | INDICATOR,TEMP,1002,PRECIMEASURE | INDICATOR, TEMPERATURE; TYPE: WTI; RANGE: 0 - 150DEG C; MANUFACTURER NAME: PRECIMEASURE CONTROL PVT LTD; MANUFACTURER PART NO: 1002; ALTERNATE ITEM MANUFACTURER NAME: VOLTAMP TRANSFORMERS LTD; EQUIPMENT NAME: 1250KVA OIL TRANSFORMER; ADDITIONAL INFORMATION: 2 SWITCHES, WITH 3M CAPILLARY TUBE | 292 | NS3005 | All Transformer spares | EA | PRECIMEASURE | 1002
95014642 | INSERT | INSERT | NO MODIFIER | NO MODIFIER | INSERT,125377,CROSBY | INSERT; MATERIAL: SS316; DRAWING NO: 5071 SV/X153; MANUFACTURER PART NO: 125377; EQUIPMENT MANUFACTURER NAME: CROSBY VALVE & ENGINEERING CO LTD; EQUIPMENT NAME: SAFETY RELIEF VALVE; EQUIPMENT MODEL NO: JR-C-A, JMB-BRZ; EQUIPMENT SERIAL NO: CV-81-4127, CV-81-2822; EQUIPMENT TAG NO: 80-RV-017, 81-RV-018, 82-RV-018, 82-RV-019, 82-RV-020, 82-RV-038, 83-RV-009, 83-RV-011, 88-RV-010, 88-RV-011, 88-RV-012, 88-RV-013, 88-RV-014, 88-RV-015 | 434 | NP1011 | Misc.Safety & Relief valves | EA | CROSBY VALVE&ENGG | 125377
95007074 | INSERT | INSERT | NO MODIFIER | NO MODIFIER | INSERT,DSC,A217C5,CROSBY | INSERT, DISC; DRAWING NO: V-2155-101-A-012; MANUFACTURER PART NO: A217C5; EQUIPMENT MANUFACTURER NAME: CROSBY VALVE & ENGINEERING CO LTD; EQUIPMENT NAME: SAFETY RELIEF VALVE(1.5 X 2.0, 300LB); EQUIPMENT MODEL NO: 1.5F2JOS-E-35-J-SPL; EQUIPMENT SERIAL NO: 04 36622/23/24; EQUIPMENT TAG NO: 21-RV-730A, 21-RV-730B, 21-RV-730C; ADDITIONAL INFORMATION: SHOP NO: 82306050E, SET PRESSURE: 26BARG, CAPACITY: 3790.06NM/HR AIR 16DEG C | 425 | NP1011 | Misc.Safety & Relief valves | EA | CROSBY VALVE&ENGG | A217C5
95014631 | INSERT | INSERT | NO MODIFIER | NO MODIFIER | INSERT,BY PASS,TDM156UVW-CS,SCHROEDAHL | INSERT, BY PASS, INSERTS CPL; POSITION NO: 10-16, 21, 23, 31-36; MANUFACTURER PART NO: TDM156UVW-CS; EQUIPMENT MANUFACTURER NAME: SCHROEDAHL ARAPP GMBH; EQUIPMENT NAME: AUTOMATIC RECIRCULATION VALVE(8", 600LB); EQUIPMENT MODEL NO: TDM156UVWCS; EQUIPMENT SERIAL NO: K04-0236.1; EQUIPMENT TAG NO: 54-ARV-001, 54-ARV-002 | 317 | NS4003 | All valve and control valve spares , positioners, actuators | SET | SCHROEDAHL ARAPP | TDM156UVW-CS
20014443 | INSERT | INSERT | THREADED | NO MODIFIER | INSERT,HELICOIL,SS304,455212020000 | INSERT, HELICOIL; MATERIAL: SS304; DRAWING NO: V-2158-104-A-091, 127, 139, 167, 263, 276, 289, 342, 355, 381, 419, 440, 506, 517, 539, 572, 583, 594, 616; POSITION NO: 915.01, 164321; MANUFACTURER PART NO: 455212020000; EQUIPMENT MANUFACTURER NAME: SULZER PUMPS; EQUIPMENT NAME: AMINE MAKE-UP PUMP; EQUIPMENT MODEL NO: ZF 40-2200, ZF 50-200; EQUIPMENT SERIAL NO: 104171-0; EQUIPMENT TAG NO: P-1111A, P-1122A, P-1122B, P-1123A, P-1123B, P-2108A, P-2108B, P-2603, P-2603S, P-2604, P-2651A, P-2651B, P-2704A, P-2704B, P-2705A, P-2705B, P-2707A, P-2707B, P-2805A, P-2805B, P-3204A, P-3204B, P-3502A, P-3502B, P-3503, P-3701A, P-3701B, P-4102A, P-4102B, P-4104, P-4108A, P-4108B, P-4203A, P-4203B | 691 | NS2001 | All Pumps spares | EA | SULZER | 455212020000
20014444 | INSERT | INSERT | THREADED | NO MODIFIER | INSERT,HELICOIL,SS304,455212424000 | INSERT, HELICOIL; MATERIAL: SS304; DRAWING NO: V-2158-104-A-049, 79, 103, 639, 209, 221, 230, 315, 329, 394, 430, 484, 528, 550, 561, 605; POSITION NO: 915.01, 23532; MANUFACTURER PART NO: 455212424000; EQUIPMENT MANUFACTURER NAME: SULZER PUMPS; EQUIPMENT NAME: PRIMARY ABSORBER LOWER INTERCOOLER PUMP; EQUIPMENT MODEL NO: ZF 250-3315, ZF 100-315; EQUIPMENT TAG NO: P-1107A, P-1107B, P-1110A, P-1110B, P-1111B, P-1111C, P-2161A, P-2161B, P-2202A, P-2202B, P-2205A, P-2205B, P-2206, P-2702A, P-2702B, P-2703A, P-2703B, P-2708A, P-2708B, P-2910A, P-2910B, P-3403A, P-3403B, P-3506A, P-3506B, P-4002A, P-4002B, P-4101A, P-4101B, P-4202A, P-4202B | 642 | NS2001 | All Pumps spares | EA | SULZER | 455212424000
20014546 | INTERFACE | INTERFACE | NO MODIFIER | NO MODIFIER | INTERFACE,ESB,AIP532,YOKOGAWA | INTERFACE, ESB; APPLICATION: FAN COIL UNIT; DRAWING NO: V-2171-101-A-012; POSITION NO: 13, 15 (PAGE: 10, 11); MANUFACTURER PART NO: AIP532; EQUIPMENT MANUFACTURER NAME: YOKOGAWA; EQUIPMENT NAME: DCS SYSTEM CABINET-SIH3; EQUIPMENT MODEL NO: AFG40D-H4223; EQUIPMENTSERIAL NO: C2D701956 0428; EQUIPMENT TAG NO: 8B1-DCS-001, SIH1-DCS-101, SIH1-DCS-102, SIH1-DCS-201, SIH1-DCS-202, SIH1-DCS-203, SIH1-DCS-204, SIH2-DCS-301, SIH2-DCS-302, SIH2-DCS-303, SIH2-DCS-304, SIH2-DCS-401, SIH2-DCS-402, SIH2-DCS-403, SIH3-DCS-501, SIH3-DCS-502, SIH3-DCS-601, SIH3-DCS-602, SIH3-DCS-603, SIH4-DCS-701, SIH4-DCS-702, SIH4-DCS-703, SIH5-DCS-701, SIH6-DCS-701 | 641 | NS4001 | All DCS spares | EA | YOKOGAWA | AIP532
95027852 | JACKET | JACKET | NO MODIFIER | NO MODIFIER | JACKET,GENTS,PROTAL,GREY,195G/M2,ORPIC | JACKET, GENTS, OFFICE STAFF; ADDITIONAL INFORMATION: COLOR: GREY, COLOR CODE: PANTON WARM GREY 11, C 26 M 36 Y 38 K 70, FABRIC: PROTAL OR EQUIVALENT BRAND(SUBJECT TO ORPIC APPROVAL AFTER SAMPLE SUBMISSION), WEIGHT: 195 GRAM PER SQUARE METER(+5 G AS MAXIMUM VARIATION), COMPOSITION: 48% PROTAL OR EQUIVALENT BRAND, 5% VISCOSE, 45% HIGH QUALITY GIZA COTTON AND 2% ANTISTATIC, CERTIFIED: CE EN 531(FLAME RETARDANT)AND, CE EN 1149(ANTISTATIC), PROPERTY: THE FABRIC IS PERMANENT FLAME RETARDANT AND CAN BE WASHED WITHOUT AFFECTING THE PROPERTIES, GARMENT DETAILS: COLLAR TO BE LIKE A NORMAL POLO SHIRT COLLAR(WITH CONTRA TERRACOTTA COLOR ON THE BACK), PLACKET: TO BE WITH A CONTRATERRACOTTA COLOR BOTH INNER SIDES, ZIPPER: YKK HIGH QUALITY ZIPPER, POCKETS 2 SIDE POCKETS, CONSTRUCTION TRIPLE STITCHING ON ALL CRUCIAL SEAMS AND BAR TAGS ON ALL STRESS POINTS FOR EXTRA STRENGTH AND DURABILITY, LOGO: ORPIC LOGO ON THE CHEST WITH DIRECT EMBROIDERY AND LARGE ORPIC LOGO ON THE BACKSIDE OF THE JACKET, MADE GA | 999 | NC1012 | Personnel Protective Equipment | EA
95036506 | JACKET | JACKET | NO MODIFIER | NO MODIFIER | JACKET,POLO,PROTAL,TERRACOTTA,ORPIC | JACKET, POLO, SHORT/LONG, OFFICE STAFF; ADDITIONAL INFORMATION: COLOR: TERRACOTTA AND BEIGE, COLOR CODE: TERRACOTTA: PANTON 174, C 8 M 86 Y 100 K 36, BEIGE: C 7 M 14 Y 20 K 21, FABRIC: PROTAL OR EQUIVALENT BRAND(SUBJECT TO ORPIC APPROVAL AFTER SAMPLE SUBMISSION), WEIGHT: 195 GRAM PER SQUARE METER(+5 G AS MAXIMUM VARIATION), COMPOSITION: 48% PROTAL OR EQUIVALENT BRAND, 5% VISCOSE, 45% HIGH QUALITY GIZA COTTON AND 2% ANTISTATIC, CERTIFIED: CE EN 531(FLAME RETARDANT)AND, CE EN 1149(ANTISTATIC), PROPERTY: THE FABRIC IS PERMANENT FLAME RETARDANT AND CAN BE WASHED WITHOUT AFFECTING THE PROPERTIES, GARMENT DETAILS: COLLAR TO BE LIKE A NORMAL POLO SHIRT COLLAR(WITH CONTRA COLOR ON THE BACK)WITH HIGH QUALITY BUTTONS, PLACKET: TO BE WITH A CONTRA COLOR BOTH INNER SIDES, CONTRA TERRACOTTA AND BEIGE POLO SHIRT WITH GRAY PLACKET, BUTTON HIGH QUALITY BUTTON CLOSURE, POCKETS: 1 CHEST POCKET ON LEFT CHEST, LOGO: ORPIC LOGO ONTHE CHEST POCKET WITH DIRECT EMBROIDERY AND ORPIC LOGO ON THE BACKSIDE OF T | 998 | NC1012 | Personnel Protective Equipment | EA
95036491 | JACKET | JACKET | NO MODIFIER | NO MODIFIER | JACKET,LADIES,PROTAL,GREY,195G/M2,ORPIC | JACKET, LADIES, SHORT/LONG, TECHNICAL; ADDITIONAL INFORMATION: COLOR: GREY, COLOR CODE: PANTONWARM GREY 11, C 26 M 36 Y 38 K 70, FABRIC: PROTAL, WEIGHT: 195 GRAM PERSQUARE METER(+5 G AS MAXIMUM VARIATION), COMPOSITION: 48 PROTAL, 5% VISCOSE, 45% HIGH QUALITY GIZACOTTON AND 2%ANTISTATIC, CERTIFIED: CE EN 531(FLAME RETARDANT)AND, CE EN 1149(ANTISTATIC), PROPERTY: THE FABRIC IS PERMANENT FLAME RETARDANT AND CANBE WASHED WITHOUT AFFECTING THE PROPERTIES, GARMENT DETAILS: COLLAR TOBE LIKE A NORMAL FEMALE COLLAR, PLACKET: TO BE WITH A CONTRA TERRACOTTACOLOR BOTH INNER SIDES, ZIPPER: YKK HIGH QUALITY BRASS ZIPPER, POCKETS 2SIDE POCKETS AND 2 PEN POCKET ON THE SLEEVE, CONSTRUCTION TRIPLESTITCHING ON ALL CRUCIAL SEAMS AND BAR TAGS ON ALL STRESS POINTS FOREXTRA STRENGTH AND DURABILITY, LOGO: ORPIC LOGO ON THE CHEST WITH DIRECTEMBROIDERY AND LARGE ORPIC LOGO ON THE BACKSIDE OF THE JACKET, REFLECTIVE 2 INCH REFLEC | 915 | NC1012 | Personnel Protective Equipment | EA
95000435 | BASKET | BASKET | STRAINER | NO MODIFIER | BASKET,ANG,14",C-41648-D2-18,JAMISON | BASKET, ANGLE; SIZE: 14"; DRAWING NO: V-2177-002-A-801-SP1-C-41648-D1; POSITION NO: 18; MANUFACTURER PART NO: C-41648-D2-18; EQUIPMENT MANUFACTURER NAME: JAMISON; EQUIPMENT NAME: STRAINER(8" X 6", 150LB); EQUIPMENT MODEL NO: FQ-150-8X6; EQUIPMENT SERIAL NO: C-41648-4; EQUIPMENT TAG NO: 62-SRT-610, 62-SRT-620 | 309 | NS2024 | Strainers | EA | JAMISON | C-41648-D2-18
95000433 | BASKET | BASKET | STRAINER | STRAINER | BASKET,STRNR,MK3 4IN,FLUXA FILTRI | BASKET, STRAINER; MATERIAL: SS316; DRAWING NO: V-215A-204-A-952; POSITION NO: DOC. 09 ISSUE 5 OCT. 03-PAGE 3; MANUFACTURER PART NO: MK3 4IN; EQUIPMENT MANUFACTURER NAME: FLUXA FILTRI; EQUIPMENT NAME: OW DUAL FILTER; EQUIPMENT MODEL NO: OW/WB-MK3; EQUIPMENT SERIALNO: 953261; EQUIPMENT TAG NO: ME-5406-S01 | 304 | NS2024 | Strainers | EA | FLUXA FILTRI | MK3 4IN
95000434 | BASKET | BASKET | STRAINER | NO MODIFIER | BASKET,C-41648-C2-18,JAMISON | BASKET; DRAWING NO: V-2177-002-A-801-SP1-C-41648-C1; POSITION NO: 18; MANUFACTURER PART NO: C-41648-C2-18; EQUIPMENT MANUFACTURER NAME: JAMISON; EQUIPMENT NAME: STRAINER(8" X 6", 150LB); EQUIPMENT MODEL NO: FQ-150-8X6; EQUIPMENT SERIAL NO: C-41648-3; EQUIPMENT TAG NO: 62-SRT-210, 62-SRT-220, 62-SRT-230 | 303 | NS2024 | Strainers | EA | JAMISON | C-41648-C2-18
95014756 | JACKET | JACKET | NO MODIFIER | NO MODIFIER | JACKET,GENTS,PROTAL,GREY,195G/M2 | JACKET, GENTS, TECHNICAL; ADDITIONAL INFORMATION: COLOR: GREY, COLOR CODE: PANTON WARM GREY 11, C 26 M 36 Y 38 K 70, FABRIC: PROTAL, WEIGHT: 195 GRAM PER SQUAREMETER(+5 G AS MAXIMUM VARIATION), COMPOSITION: 48% PROTAL, 5% VISCOSE, 45% HIGH QUALITY GIZA COTTON AND2% ANTISTATIC, CERTIFIED: CE EN 531(FLAME RETARDANT)AND, CE EN 1149(ANTISTATIC), PROPERTY: THE FABRIC IS PERMANENT FLAME RETARDANT AND CAN BE WASHEDWITHOUT AFFECTING THE PROPERTIES, GARMENT DETAILS: COLLAR TO BE LIKE ANORMAL POLO SHIRT COLLAR, PLACKET: TO BE WITHA CONTRA TERRACOTTA COLORBOTH INNER SIDES, ZIPPER: YKK HIGH QUALITY BRASS ZIPPER, POCKETS: 1CHEST POCKETS ON RIGHT CHEST WITH FLAP, 2 SIDE POCKETS AND 2 PEN POCKETON THE SLEEVE, POCKET FLAPS ALL POCKET FLAPS TO FITTED WITH HIGH QUALITYBRASS BUTTON CLOSURE TYPE(SNAP FASTENER), CONSTRUCTION TRIPLE STITCHINGON ALL CRUCIAL SEAMS | 852 | NC1012 | Personnel Protective Equipment | EA
95014751 | JACKET | JACKET | NO MODIFIER | NO MODIFIER | JACKET,WINTER,100%COTN,80-100GSM,GREY | JACKET, WINTER, WOMEN; ADDITIONAL INFORMATION: 100%-COTTON OUTER FABRIC, WITH 80-100GSM THERMAL INSULATION INSIDE COLOR: GREY, TWO WAIST POCKET WITH VELCRO CLOSURE.ORPIC LOGO ON CHEST ABOVE THE POCKET. 2" REFLECTIVE BAND AND PEN POCKETS ON BOTH SLEEVES. ALL CRUCIAL SEAMS ENFORCED WITH BAR TACKS. BRASS ZIPPER CLOSURE IN FRONT. PADDED DETACHABLE HOOD. EXTRA-LONG UP TO THE KNEES | 378 | NC1012 | Personnel Protective Equipment | EA
95014750 | JACKET | JACKET | NO MODIFIER | NO MODIFIER | JACKET,100%-COTN OUTER FBRC | JACKET; MATERIAL: 100% COTTON OUTER FABRIC; ADDITIONAL INFORMATION: WITH 80-100GSM THERMAL INSULATION INSIDE COLOR: GREY, TWO WAISTPOCKET WITH VELCRO CLOSURE. ORPIC LOGO ON CHEST ABOVE THE POCKET. 2" REFLECTIVE BAND AND PEN POCKETS ON BOTH SLEEVES. ALL CRUCIALSEAMS ENFORCED WITH BAR TACKS. BRASS ZIPPER CLOSURE IN FRONT. PADDED DETACHABLE HOOD. | 350 | NC1012 | Personnel Protective Equipment | EA
95014749 | JACKET | JACKET | NO MODIFIER | NO MODIFIER | JACKET,WINTER,MEDUM,100% COTN,ORPIC | JACKET, WINTER; SIZE: MEDIUM; MATERIAL: 100% COTTON; ADDITIONAL INFORMATION: THICKNESS OF FABRIC TO BE SPECIFIED ORPC LOGO ON FRONTSIDE TO BE PROVIDED SIZES SHALL BE AS PER EUROPEAN STANDARD SAMPLE TO BE SUBMITTED ALONG WITH QUOTATION | 234 | NC1012 | Personnel Protective Equipment | EA
95014780 | JOINT | JOINT | EXPANSION | NO MODIFIER | JOINT,FLEX,4",180L,150#,RBR,A105,RF | JOINT, FLEXIBLE; SIZE: 4"; MATERIAL: RUBBER, A105 FLANGE; LENGTH: 180MM; END PREPARATION: RF FLANGED; ADDITIONAL INFORMATION: PRESSURE RATING: 150LB; ITEM TAG NO: FLX-005-006, 0021-024, 033-036 | 193 | NP1004 | All Pipe fittings | EA
95014798 | KEY | KEY | NO MODIFIER | NO MODIFIER | KEY,ARM CONCTR,X750,#17,CURTISS WRIGHT | KEY, SHAFT/PIVOT ARM CONNECTOR; MATERIAL: INCONEL-X750; DRAWING NO: V-2155-501-A-001; POSITION NO: 17; MANUFACTURER NAME: CURTISS WRIGHT; EQUIPMENT MANUFACTURER NAME: ENPRO SYSTEMS LTD; EQUIPMENT NAME: VALVE; EQUIPMENT SERIAL NO: 9780; EQUIPMENT TAG NO: X-2301 | 260 | NS2022 | Slide valve spares | EA | CURTISS WRIGHT
95000701 | BEARING | BALL | BALL | NO MODIFIER | BALL,BRG,MO130/102,KNOWSLEY | BALL, BEARING; SIZE: 10MM; DRAWING NO: V-215Z-001-B-009; POSITION NO: 32; MANUFACTURER PART NO: MO130/102; EQUIPMENT MANUFACTURER NAME: KNOWSLEY SK LTD; EQUIPMENT NAME: ELEVATED MONITOR WITHOUT TOWER; EQUIPMENT MODEL NO: K13580/X/2; EQUIPMENT TAG NO: 64-EFM-01, 64-EFM-02, 64-EFM-03, 64-EFM-04 | 293 | NC1005 | Fire & Safety Consumables | EA | KNOWSLEY SK LTD | MO130/102
95028263 | KIT | KIT | NO MODIFIER | NO MODIFIER | KIT,CBL,546306-000 | KIT, CABLE; MANUFACTURER PART NO: 546306-000; EQUIPMENT MODEL NO: 848907000; ADDITIONAL INFORMATION: COMPONET; TYPE: PIPE HEATING; REFERENCE: PMKG-LS SPLICE | 156 | NP1004 | All Pipe fittings | EA |  | 546306-000
95036175 | KIT | KIT | NO MODIFIER | NO MODIFIER | KIT,SOFT GOODS,K800014-002,WHESSOE VAREC | KIT, SOFT GOODS; SIZE: 10"; DRAWING NO: GA-4020A-W(PIPE); POSITION NO: 4020A; MANUFACTURER NAME: WHESSOE VAREC; MANUFACTURER PART NO: K800014-002; SERIAL NO: S265233/S265234; ALTERNATE ITEM MANUFACTURER NAME: QUINTA RADISON LTD; ADDITIONAL INFORMATION: ITEM MODEL: 4020A-10-4-WW-2-A-0-0, PRESSURE & VACUUM RELIEF VALVE AT T-3401, INCLUDE FOLLOWING ITEMS 1-O-RING, COVER GASKETS, POSITION NO: 4, MATERIAL: NITRILE (2), 2-WASHER, SEALING, POSITION NO: 8, MATERIAL: G.FIBER (12), 3-DIAPHGRAM, POSITION NO: 17, MATERIAL: PTFE (2), 4-DIAPHGRAM, BACKING DISC, POSITION NO: 18, MATERIAL: NON-ASBESTOS (2), 5-SPACER, DISC, POSITION NO: 19, MATERIAL: NON-ASBESTOS | 654 | NP1011 | Misc.Safety & Relief valves | EA | WHESSOE VAREC | K800014-002
95015089 | KIT | KIT | NO MODIFIER | NO MODIFIER | KIT,SOFT GOODS,ISODOMEPLT400,04.4749.764 | KIT, SOFT GOODS, ISO-DOME PILOT 400; MATERIAL: VITON; CONSIST OF 1: DIAPHARAGM; CONSIST OF 2: PREVENTER; CONSIST OF 3: PISTON SEAL; CONSIST OF 4: INLET/OUTLET SEAT; CONSIST OF 5: HARD SEAT; DRAWING NO: V-216G-405-B-131; POSITION NO: 11.1682; MANUFACTURER NAME: PENTAIR; MANUFACTURER PART NO: 04.4749.764; EQUIPMENT MANUFACTURER NAME: ANDERSON GREENWOOD CROSBY; EQUIPMENT NAME: PILOT RELIEF VALVE(15-300PSI); EQUIPMENT MODEL NO: 400; EQUIPMENT SERIAL NO: 06-26828-37; EQUIPMENT TAG NO: 23-RV-001A, 23-RV-001B, 23-RV-001C, 23-RV-001D, 23-RV-001E, 23-RV-001F, 23-RV-001G, 23-RV-001H, 23-RV-001I, 23-RV-001J | 603 | NP1011 | Misc.Safety & Relief valves | KIT | PENTAIR | 04.4749.764 (VITON)
95015088 | KIT | KIT | NO MODIFIER | NO MODIFIER | KIT,SOFT GOODS,8X10",06.3365.022,PENTAIR | KIT, SOFT GOODS, SINGLE OUTLET; SIZE: 8 X 10"; CONSIST OF 1: SEAL NOZZLE (PTFE); CONSIST OF 2: SEAT (URETHANE); CONSIST OF 3: O-RING (FKM, 75A); CONSIST OF 4: O-RING (FKM, 80A); CONSIST OF 5: SEAT (FKM); DRAWING NO: V-216G-405-B-131; POSITION NO: 11.1648; MANUFACTURER NAME: PENTAIR; MANUFACTURER PART NO: 06.3365.022; EQUIPMENT MANUFACTURER NAME: ANDERSON GREENWOOD CROSBY; EQUIPMENT NAME: MAINRELIEF VALVE; EQUIPMENT MODEL NO: 463; EQUIPMENT SERIAL NO: 06-26828-37; EQUIPMENT TAG NO: 23-RV-001A, 23-RV-001B, 23-RV-001C, 23-RV-001D, 23-RV-001E, 23-RV-001F, 23-RV-001G, 23-RV-001H, 23-RV-001I, 23-RV-001J | 604 | NP1011 | Misc.Safety & Relief valves | KIT | PENTAIR | 06.3365.022
95015042 | KIT | KIT | REPAIR | NO MODIFIER | KIT,REPR,RECL166-B(B),FUKUI | KIT, REPAIR, VALVE, MAIN SOFT GOODS, GASKET & O-RING SET; MATERIAL: V7010 / FPM; DRAWING NO: V-216G-405-A-131; MANUFACTURER NAME: FUKUI SEISAKUSHO CO LTD; MANUFACTURER PART NO: RECL166-B(B); SERIAL NO: 2004 421533; EQUIPMENT MANUFACTURER NAME: NIPPON VALQUA INDUSTRIES LTD; EQUIPMENT NAME: SAFETY RELIEF VALVE; EQUIPMENT SERIAL NO: 2004421533; EQUIPMENT TAG NO: 11-RV-009A, 11-RV-009B, 11-RV-018, 11-RV-022, 11-RV-025, 11-RV-034, 11-RV-040, 32-RV-021, 32-RV-022, 40-RV-004, 42-RV-011, 42-RV-012, 42-RV-013; ADDITIONAL INFORMATION: VALVE SIZE: 3/4 X D X 1 | 554 | NP1011 | Misc.Safety & Relief valves | KIT | FUKUI SEISAKUSHO | RECL166-B(B)
95015506 | KIT | KIT | TOLL | NO MODIFIER | KIT,MXR,1/2",TECTRON IR ELEK,36 207 000 | KIT, MIXER; SIZE: 1/2"; CONSIST OF 1: TECTRON INFRARED ELECTRONIC BASIN, FAUCET, WITH MIXING DEVICE; MODEL REFERENCE NO: 36201, SINGLE HOLE INSTALLATION, 6V BATTERY, STATUS DISPLAY, SAFETY SHUTDOWN CIRCUIT MIXING DEVICE WITH TEMPERATURE LIMITER, FLOW LIMITER: 6L/MIN, FLEXIBLE CONNECTION HOSES; WITH BACKFLOW PREVENTERS AND DIRT STRAINERS TYPE OF PROTECTION IP57; COLOR: CHROME; MANUFACTURER NAME: GROHETECH; MANUFACTURER PART NO: 36 207 000; ALTERNATE ITEM MANUFACTURER NAME: TOYOBO; ALTERNATE MANUFACTURER PART NO: 1786-TPS | 525 | NP1011 | Misc.Safety & Relief valves | EA | GROHETECH | 36 207 000
95015090 | KIT | KIT | NO MODIFIER | NO MODIFIER | KIT,FLTR,04.6419.013,PENTAIR | KIT, FILTER; MATERIAL: VITON; CONSIST OF 1: O-RING (FKM, 75A); DRAWING NO: V-216G-405-B-131; POSITION NO: 11.1682; MANUFACTURER NAME: PENTAIR; MANUFACTURER PART NO: 04.6419.013; EQUIPMENT MANUFACTURER NAME: ANDERSON GREENWOOD CROSBY; EQUIPMENT NAME: VALVE SPIKE SNUBBER; EQUIPMENT MODEL NO: 400; EQUIPMENT SERIAL NO: 06-26828-37; EQUIPMENT TAG NO: 23-RV-001A, 23-RV-001B, 23-RV-001C, 23-RV-001D, 23-RV-001E, 23-RV-001F, 23-RV-001G, 23-RV-001H, 23-RV-001I, 23-RV-001J | 466 | NP1011 | Misc.Safety & Relief valves | KIT | PENTAIR | 04.6419.013
95014850 | KIT | KIT | REPAIR | NO MODIFIER | KIT,REPR,RPS361-72-S15(B),3XJX4,FUKUI | KIT, REPAIR, VALVE, M-PILOT MAIN SOFT GOODS; MATERIAL: FKM / PTFE; DRAWING NO: 2004T 1047-03-2; POSITION NO: 03, 08, 09, 15, 16; MANUFACTURER PART NO: RPS361-72-S15(B); SERIAL NO: 2004 421047; EQUIPMENT MANUFACTURER NAME: FUKUI SEISAKUSHO CO LTD; EQUIPMENT NAME: SAFETY RELIEF VALVE(3 X J X 4); EQUIPMENT MODEL NO: RPS361-72-S15(B); EQUIPMENT SERIAL NO: 421047; EQUIPMENT TAG NO: 29-RV-017A, 29-RV-017B; ADDITIONAL INFORMATION: VALVE SIZE: 3 X J X 4 | 449 | NP1011 | Misc.Safety & Relief valves | SET | FUKUI SEISAKUSHO | RPS361-72-S15(B),3XJX4
95015061 | KIT | KIT | REPAIR | NO MODIFIER | KIT,REPR,RECL461(H),NIPPON | KIT, REPAIR, VALVE, MAIN SOFT GOODS, GASKET & O-RING; MATERIAL: V6501 / FPM; DRAWING NO: V-216G-405-A-131; MANUFACTURER NAME: NIPPON VALQUA INDUSTRIES LTD; MANUFACTURER PART NO: RECL461(H); SERIAL NO: 2004 421218; EQUIPMENT MANUFACTURER NAME: FUKUI SEISAKUSHO CO LTD; EQUIPMENT NAME: SAFETY RELIEF VALVE; EQUIPMENT SERIAL NO: 421218; EQUIPMENT TAG NO: 61-RV-020; ADDITIONAL INFORMATION: VALVE SIZE: 3/4 X D X 1 | 410 | NP1011 | Misc.Safety & Relief valves | KIT | NIPPON VALQUA IND | RECL461(H)
95016595 | O-RING SET | KIT | NO MODIFIER | NO MODIFIER | KIT,O-RNG,8X7X10/10,VITON | KIT, O-RING; MATERIAL: VITON; DRAWING NO: V-216G-405-A-131/2004T0995/0996P-04-2; POSITION NO: 2; EQUIPMENT MANUFACTURER NAME: FUKUISEISAKUSHO CO LTD; EQUIPMENT NAME: SAFETY RELIEF VALVE(8 X 7 X 10/10); EQUIPMENT MODEL NO: PRD161-72 (B); EQUIPMENT SERIAL NO: 420996; EQUIPMENT TAG NO: 23-RV-001A, 23-RV-001B, 23-RV-001C, 23-RV-001D, 23-RV-001E, 23-RV-001F, 23-RV-001G, 23-RV-001H, 23-RV-001I, 23-RV-001J | 402 | NP1011 | Misc.Safety & Relief valves | EA | FUKUI SEISAKUSHO
95014843 | KIT | KIT | REPAIR | NO MODIFIER | KIT,REPR,SFT GOODS,RPS161-72E,FUKUI | KIT, REPAIR, MAIN PILOT SOFT GOODS; NUMBER OF PIECES: 4; MATERIAL: FKM / PTFE; DRAWING NO: 2004T 0911/0912-04-2; POSITION NO: 03, 08, 09, 15, 16; SERIAL NO: 420911; EQUIPMENT MANUFACTURER NAME: FUKUI SEISAKUSHO CO LTD; EQUIPMENT NAME: SAFETY RELIEF VALVE(6 X R X 8); EQUIPMENT MODEL NO: RPS161-72(E); EQUIPMENT TAG NO: 11-RV-017A, 11-RV-017B, 11-RV-01; REFERENCE NO: 15D-158B | 375 | NP1011 | Misc.Safety & Relief valves | SET | FUKUI SEISAKUSHO
95015205 | KIT | KIT | TERMINATION | TERMINATION | KIT,TERMN,SXAW-6142-D69,RAYCHEM | KIT, TERMINATION; TYPE: HEAT SHRINKABLE; SIZE: 1C X 630MM2; CONSIST OF 1: SOLDER LESS EARTH SYSTEM, LUGS AND ARMOUR EARTHING KIT EPKT36F1X1-G59 + EAKT 1638; MANUFACTURER NAME: RAYCHEM; MANUFACTURER PART NO: SXAW-6142-D69; ADDITIONAL INFORMATION: INDOOR, VOLTAGE RATING: 33KV | 274 | NC1003 | Electrical Consumables | EA | RAYCHEM | SXAW-6142-D69
95017063 | KIT | KIT | REPAIR | NO MODIFIER | KIT,REPR,5354HM,WORCESTER | KIT, REPAIR; MATERIAL: GF PTFE; CONSIST OF 1: LOCK WASHER; CONSIST OF 2: SEAL; CONSIST OF 3: O-RING; CONSIST OF 4: LOCK NUT; MANUFACTURER NAME: WORCESTER CONTROL; MANUFACTURER PART NO: 2473-902; EQUIPMENT MANUFACTURER NAME: MERCEDES BENZ; EQUIPMENT NAME: FIRE TRUCK-CONTROLVALVE; EQUIPMENT MODEL NO: 5354HM; EQUIPMENT TAG NO: CV-423028, CV-423185; ADDITIONAL INFORMATION: EQUIPMENT SIZE: 1-1/4" | 394 | NS2012 | Miscellaneous mechanicals spares | EA | WORCESTER CONTROL | 2473-902
95015097 | KIT | KIT | NO MODIFIER | CONTACT | KIT,SPARE PRTS/CONT,MS-A80 | KIT; TYPE: SPARE PARTS/CONTACT; CONSIST OF 1: MOVING CONTACT; CONSIST OF 2: STATIONARY CONTACT; CONSIST OF 3: CONTACT SPRING; CONSIST OF 4: FLAT HEAD SCREW; APPLICATION: CONTACTOR; MANUFACTURER PART NO: MS-A80; EQUIPMENT MODEL NO: S-A80; EQUIPMENT SERIAL NO: Z926787G 10 | 270 | NS3017 | Miscellaneous Electric Equipment spares | KIT |  | MS-A80
95015099 | KIT | KIT | NO MODIFIER | NO MODIFIER | KIT,ELEC,SK-95,MES | KIT, ELECTRICAL; TYPE: MAGNETIC CONTCATOR; CONSIST OF 1: SPRING; CONSIST OF 2: BOLT WITH WASHER; CONSIST OF 3: CONTACTS; MANUFACTURER PART NO: SK-95; EQUIPMENT MANUFACTURER NAME: MITSUI ENGINEERING & SHIPBUILDING CO LTD | 219 | NS3017 | Miscellaneous Electric Equipment spares | KIT | MES | SK-95
95028396 | KIT | KIT | NO MODIFIER | NO MODIFIER | KIT,KNI BLD FU,125V,150A,ISHUKAWAJIMA | KIT, FUSE; VOLTAGE RATING: 125V; CURRENT RATING: 150A; CONSIST OF 1: KNIFE BLADE FUSE; DRAWING NO: T6196-0003; MANUFACTURER NAME: ISHUKAWAJIMA-HARIMA HEAVY INDUSTRIES CO LTD; ADDITIONAL INFORMATION: CATHODIC PROTECTION | 218 | NS3017 | Miscellaneous Electric Equipment spares | EA | ISHUKAWAJIMA-HARIM
95025481 | KIT | KIT | TOOL | NO MODIFIER | KIT,SOLDRG IRN,066/100W,USAG | KIT, SOLDERING IRON; MANUFACTURER NAME: USAG; MANUFACTURER PART NO: 066/100W; ADDITIONAL INFORMATION: VOLTAGE RATING: 230 VAC, INCLUDING IRON, STAND, WIRE, FLUX, DIFFERENT TYPES OF TIPS | 185 | NS3017 | Miscellaneous Electric Equipment spares | SET | USAG | 066/100W
95014884 | KIT | KIT | REPAIR | NO MODIFIER | KIT,REPR,GE21169X012,ZWICK | KIT, REPAIR, VALVE; DRAWING NO: V-215A-102-A-616M; MANUFACTURER NAME: ZWICK ARMATUREN; MANUFACTURER PART NO: GE21169X012, GE21043X022, GE21172X012, 16A6083X012, 12A9135X012, GE21165X012, GE30454X012, GE25147X012, GE21175X012, GE21162X012, 12A8902X012, 14A9771X012; EQUIPMENT MANUFACTURER NAME: FISHER CONTROLS; EQUIPMENT NAME: PNEUMATIC ACTUATED HIGH PERFORMANCE BUTTERFLY VALVES(3", 300LB); EQUIPMENT MODEL NO: A81; EQUIPMENT SERIAL NO: F000247255; EQUIPMENT TAG NO: 27-XV-805A/B, 27-XV-807, 27-XV-808; ADDITIONAL INFORMATION: 275CV/238KV | 539 | NS4003 | All valve and control valve spares , positioners, actuators | SET | ZWICK ARMATUREN | GE21169X012
95014886 | KIT | KIT | REPAIR | NO MODIFIER | KIT,REPR,GE21960X022,ZWICK | KIT, REPAIR; DRAWING NO: V-215A-102-A-616M; MANUFACTURER NAME: ZWICK ARMATUREN; MANUFACTURER PART NO: GE21960X022, 12A8817X022, GE16687X012, GE21963X012, 12A8818X012, GE25149X012, GE21968X012, GE21969X012, 12A9137X012, 14A8365X012, 16A6085X012; EQUIPMENT MANUFACTURER NAME: FISHER CONTROLS; EQUIPMENT NAME: PNEUMATIC ACTUATED HIGH PERFORMANCE BUTTERFLY VALVES(6", 300LB); EQUIPMENT MODEL NO: A81; EQUIPMENT SERIAL NO: EU03766071; EQUIPMENT TAG NO: 27-XV-801A/B, 27-XV-804A/B; ADDITIONAL INFORMATION: 1000CV | 506 | NS4003 | All valve and control valve spares , positioners, actuators | SET | ZWICK ARMATUREN | GE21960X022
95014993 | KIT | KIT | REPAIR | NO MODIFIER | KIT,REPR,K442157,CAMERON | KIT, REPAIR, SEAT AND PACKING; NUMBER OF PIECES: 3; DRAWING NO: V-2177-002-A-801; POSITION NO: 7; MANUFACTURER PART NO: K442157; EQUIPMENT MANUFACTURER NAME: CAMERON; EQUIPMENT NAME: BUTTERFLY VALVE(3", 600LB); EQUIPMENT MODEL NO: 03-B5613-02-F02-11; EQUIPMENT TAG NO: 62-FV-710; ADDITIONAL INFORMATION: SP2-ASCII(44)WKM-ROTORK SPARE PARTSASCII(44) | 348 | NS4003 | All valve and control valve spares , positioners, actuators | EA | CAMERON INT COMP | K442157
95014889 | KIT | KIT | REPAIR | NO MODIFIER | KIT,REPR,VLV,#N41,DN100-150RC.7,DAFRAM | KIT, REPAIR, VALVE; NUMBER OF PIECES: 4; MATERIAL: SEAT RING(PTFE+15% GF), PRIMARY BODY GASKET(PTFE), SECONDARY BODY GASKET(GRAFOIL), UPPER STEM SEAL(GRAFOIL), LOWER STEM SEAL(PTFE+15% GF), STEM O-RING(VITON), LOCK WASHER(F316); CONSIST OF 1: SEAT RING; CONSIST OF 2: PRIMARY BODY GASKET, SECONDARY BODY GASKET; CONSIST OF 3: UPPER STEM SEAL, LOWER STEM SEAL; CONSIST OF 4: STEM O-RING; CONSIST OF 5: LOCK WASHER; DRAWING NO: V-216B-115-A-131/AB004046; POSITION NO: 20, 19, 14, 12, 11, 10, DAFRAM N.41; EQUIPMENT MANUFACTURER NAME: DAFRAM S.P.A; EQUIPMENT NAME: BALL VALVE(4", 150LB); EQUIPMENT MODEL NO: DN100-150RC.7; EQUIPMENT TAG NO: P33C1B-021; ADDITIONAL INFORMATION: OLDRATI INOLD FCI 80NIN (FKM) | 703 | NS2020 | General Valve Spares | SET | DAFRAM S.P.A
95014837 | KIT | KIT | NO MODIFIER | NO MODIFIER | KIT,REPR,#413,ISORIA10T53G82K,AMRI KSB | KIT, REPAIR, KIT A (SEAT); MATERIAL: A536; DRAWING NO: V-216B-116-B-132; POSITION NO: 413, FT-A7-006-G; EQUIPMENT MANUFACTURER NAME: AMRI KSB; EQUIPMENT NAME: BUTTERFLY VALVE(52"); EQUIPMENT MODEL NO: ISORIA 10 T5 3G82K; EQUIPMENT SERIAL NO: 42070640; ADDITIONAL INFORMATION: ISORIA 10-52IN, POS.NO: 554, EMPLT: 101 A 4, ARANDELA SECURIDAD M16 N211, POS.NO: 101 B 4, TAPON CILIDRICO GPN-300 REFV32, POS.NO: 412.1, EMPLT: PH3, JUNTA TORICA DIAM123, 19TOR6, 99 NITRILO, POS.NO: 412.2/3, EMPLT: PH3, JUNTA TORICA DIAM145, 42TOR6, 99 NITRILO, EMPLT: EMPLPRIN, KIT ANILLO ISORIA DN1300 K 10B | 586 | NS2020 | General Valve Spares | SET | AMRI KSB
95014875 | KIT | KIT | REPAIR | NO MODIFIER | KIT,VLV REPR,DSC SEAL,P/N:74095-74096 | KIT, VALVE REPAIR; ITEM TYPE: DISC SEAL; ADD_INFO: CONSISTS OF RING, GRAPHITE SEAT GASKET, SS-GRAPHITE SEAL; SUPPL P/N: 1610, 1701, 1702, 1703, 1710; PART NO: 74095-74096; DRAWING NO: V-216B-116-C-131 *2); POSITION NO: 1610, 1701, 1702, 1703, 1710; EQUIPMENT MANUFACTURER NAME: KEMPCHEN, ADAMS/SCHAGES; EQUIPMENT MODEL/TYPE: MAK; EQUIPMENT NAME: BUTTERFLY VALVE; EQUIPMENT SIZE/RATING: DN400/16IN, 150#; EQUIPMENT SERIAL NO: 74095-74096; EQUIPMENT TAG NO: PIPING FITTING | 470 | NS2020 | General Valve Spares | SET | ADAMS | 74095-74096
95014812 | KIT | KIT | REPAIR | NO MODIFIER | KIT,REPR,SEAT,42099619 | KIT, REPAIR, SEAT; MATERIAL: A536; DRAWING NO: V-216B-116-B-132; POSITION NO: 413, FT-A7-027-D; MANUFACTURER PART NO: 42099619; EQUIPMENT MANUFACTURER NAME: KSB AMRI INC; EQUIPMENT NAME: BUTTERFLY VALVE(4"); EQUIPMENT MODEL NO: ISORIA 10 T2 3G8; EQUIPMENT SERIAL NO: 42094447; ADDITIONAL INFORMATION: FR-KIT MANCHETTE (K) ISORIA 10/16 DN100, DE-KIT RINGBALG (K) ISORIA 10/16 DN100, EN-KIT LINER (K) ISORIA 10/16 DN100, ES-KIT ANILLO (K) ISORIA 10/16 DN100 | 455 | NS2020 | General Valve Spares | SET | KSB AMRI INC | 42094629
95019754 | KIT | KIT | NO MODIFIER | NO MODIFIER | KIT,BRG,DN 700/150,KEMPCHEN | KIT, BEARING; CONSISTING OF 1: BEARING DW 60; CONSISTING OF 2: BEARING SEAL DW 60; CONSISTING OF 3: BEARING DW 50; CONSISTING OF 4: BEARING SEAL DW 50; CONSISTING OF 5: BEARING DW 60; DRAWING NO: V-216B-116-C-131-2; POSITION NO: 3120, 3130, 3220, 3230, 6030; MANUFACTURER PART NO: DN 700/150; EQUIPMENT MANUFACTURER NAME: KEMPCHEN/BEFELD; EQUIPMENT NAME: DN 700/150 VALVE; EQUIPMENT SERIAL NO: 74128-74129/17 | 408 | NS2020 | General Valve Spares | SET | BEFELD | DN 700/150
95014810 | KIT | KIT | REPAIR | NO MODIFIER | KIT,REPR,481749901301000,WEIR | KIT, REPAIR, CYLINDER; MODEL: 5AIRCYL NS; CONSIST OF 1: SPRING PIN; CONSIST OF 2: UNIT PAK SEAL; CONSIST OF 3: U-RING SEAL; CONSISTOF 4: GASKET; CONSIST OF 5: RETAINING RING, O-RING; DRAWING NO: V-2155-502-A-001; MANUFACTURER PART NO: 481749901301000; EQUIPMENT MANUFACTURER NAME: WEIR VALVES & CONTROLS INC; EQUIPMENT NAME: 1ST STAGE SPECIAL CHECK VALVE(30"); EQUIPMENT TAG NO: A-2001, A-2002, A-2003, A-2004 | 409 | NS2020 | General Valve Spares | SET | WEIR VALVES | 481749901301000
95014817 | KIT | KIT | REPAIR | NO MODIFIER | KIT,REPR,KIT-A(SEAT),P/N:42082421 | KIT, REPAIR; ITEM TYPE: KIT-A(SEAT); ADD_INFO: A536, ISORIA 20-10IN; SUPPL P/N: 413; MNFR P/N: 42082421; DRAWING NO: V-216B-116-B-132; POSITION NO: FT-A7-003-G; EQUIPMENT MANUFACTURER NAME: AMRI - KSB; EQUIPMENT MODEL/TYPE: ISORIA 20; EQUIPMENT NAME: BUTTERFLY VALVE; EQUIPMENT SIZE/RATING: 10IN; EQUIPMENT TAG NO: PIPING FITTING | 329 | NS2020 | General Valve Spares | SET | KSB AMRI INC | 42082421
95014853 | KIT | KIT | NO MODIFIER | NO MODIFIER | KIT,GSKT,A24-1556UTEU4D,ALFA VALVOLE | KIT, GASKET; DRAWING NO: V-215A-204-A-952; POSITION NO: 24-06, 07, 08, 15; MANUFACTURER PART NO: A24-1556UTEU4D; EQUIPMENT MANUFACTURER NAME: ALFA VALVOLE; EQUIPMENT NAME: BALL VALVE(DN15, MATERIAL: A105/316, CONNECTION: SW, RATING: PN64); EQUIPMENT MODEL NO: ALFA24; EQUIPMENT TAG NO: 54-BAV-003, 54-BAV-004 | 308 | NS2020 | General Valve Spares | KIT | ALFA VALVOLE | A24-1556UTEU4D
95014920 | KIT | KIT | REPAIR | NO MODIFIER | KIT,REPR,REPLCMNT,VLV,Y38279,G-DENVER | KIT, REPAIR, REPLACEMENT, VALVE; DRAWING NO: V-215Z-001-A-800; MANUFACTURER PART NO: Y38279; ALTERNATE MANUFACTURER PART NO: Y25549; EQUIPMENT MANUFACTURER NAME: G-DENVER LTD; EQUIPMENT NAME: SELF AIR FILLING UNIT; EQUIPMENT MODEL NO: PREMIAIR 21S; EQUIPMENT SERIAL NO: UAAP21; EQUIPMENT TAG NO: ME-9104; ADDITIONAL INFORMATION: FFT: CHANGE AFTER 800 HOURS | 356 | NC1005 | Fire & Safety Consumables | EA | G-DENVER LTD | Y38279
95014930 | KIT | KIT | NO MODIFIER | NO MODIFIER | KIT,SPARE PRT,K13580/4/1,KNOWSLEY | KIT, SPARE PART; APPLICATION: FJ 80 NOZZLE, ELVATED MONITOR WITHOUT TOWER; DRAWING NO: V-215Z-001-B-009; POSITION NO: 9; MANUFACTURER PART NO: K13580/4/1; EQUIPMENT MANUFACTURER NAME: KNOWSLEY SK LTD; EQUIPMENT NAME: ELEVATED MONITOR WITHOUT TOWER; EQUIPMENT MODEL NO: K13580/X/2; EQUIPMENT TAG NO: 64-EFM-01, 64-EFM-02, 64-EFM-03, 64-EFM-04 | 341 | NC1005 | Fire & Safety Consumables | KIT | KNOWSLEY SK LTD | K13580/4/1
95014302 | KIT | KIT | NO MODIFIER | NO MODIFIER | KIT,CBL,KJ47252,DUCAB CONNECT | KIT, CABLE, GLAND, BIFW FLAMEPROOF; WIRE SIZE: 0.516 ID X 1.311" OD X 20S; MATERIAL: SS/BRASS; MANUFACTURER NAME: DUCAB CONNECT; MANUFACTURER PART NO: KJ47252; EQUIPMENT TAG NO: 80-FC-308, 85-THH-19; ADDITIONAL INFORMATION: CONNECTION: 1/2" NPT | 244 | NC1014 | Electrical cable & Glands | EA | DUCAB CONNECT | KJ47252
95015023 | O-RING SET | KIT | NO MODIFIER | NO MODIFIER | KIT,O-RNG CORD,SPLCNG,BUNA-N | KIT, O-RING CORD; TYPE: SPLICING; MATERIAL: BUNA-N; ADD_INFO: CONSIST OF DIFFERENT SIZE FROM 1.5 MM TO 8.4 MM INCLUDE QUICK DRYING ADHESIVE, RAZOR BLADE CUTTING & SPLICING JIG AND 3FT LONG PIECES EACH OF BUNA-N O-RING CORD | 222 | NC1014 | Electrical cable & Glands | KIT
95015198 | KIT | KIT | NO MODIFIER | NO MODIFIER | KIT,VLV,KSK 922001416,KNOWSLEY | KIT, VALVE, CLAPPER FACING ANG HH COVER GASKET, AV1; MATERIAL: RUBBER; APPLICATION: ALARM VALVE-4"; DRAWING NO: K15940/X/1/27233; MANUFACTURER PART NO: KSK 922001416; EQUIPMENT MANUFACTURER NAME: KNOWSLEY SK LTD; EQUIPMENT NAME: FIRE FIGHTING AND SAFETY EQUIPMENT; EQUIPMENT MODEL NO: K15940/X/1 | 295 | NS2009 | Fire & Safety Equipment Spares | EA | KNOWSLEY SK LTD | KSK 922001416
95015191 | O-RING SET | KIT | NO MODIFIER | NO MODIFIER | KIT,SEAL/O-RNG,K14530/1/KIT,KNOWSLEY | KIT, SEAL/O-RING; APPLICATION: PRESSURE CONTROL VALVE; DRAWING NO: K15933/X/1/27233 &K15934/X/1/27233; MANUFACTURER PART NO: K14530/1/KIT; EQUIPMENT MANUFACTURER NAME: KNOWSLEY SK LTD; EQUIPMENT NAME: FIRE FIGHTING AND SAFETY EQUIPMENT; EQUIPMENT MODEL NO: K15933/X/1, K15934/X/1 | 279 | NS2009 | Fire & Safety Equipment Spares | EA | KNOWSLEY SK LTD | K14530/1/KIT
95015195 | KIT | KIT | NO MODIFIER | NO MODIFIER | KIT,ELASTOMETR,KSK 400E/100 ELS,KNOWSLEY | KIT, ELASTOMETER; MATERIAL: RUBBER; APPLICATION: DELUGE VALVE; DRAWING NO: K15939/X/1/27233; POSITION NO: 13; MANUFACTURER PART NO: KSK 400E/100 ELS; EQUIPMENT MANUFACTURER NAME: KNOWSLEY SK LTD; EQUIPMENT NAME: FIRE FIGHTING AND SAFETY EQUIPMENT; EQUIPMENT MODELNO: K15939/X/1 | 277 | NS2009 | Fire & Safety Equipment Spares | EA | KNOWSLEY SK LTD | KSK 400E/100 ELS
95015192 | KIT | KIT | NO MODIFIER | NO MODIFIER | KIT,GSKT,K15934/1,KNOWSLEY | KIT, GASKET; MATERIAL: SS+GRAPHITE; APPLICATION: GATE VALVE-6"; DRAWING NO: FF001/FF002; MANUFACTURER PART NO: K15934/1; EQUIPMENT MANUFACTURER NAME: KNOWSLEY SK LTD; EQUIPMENT NAME: FIRE FIGHTING AND SAFETY EQUIPMENT; EQUIPMENT MODEL NO: K15933/X/1, K15934/X/1 | 261 | NS2009 | Fire & Safety Equipment Spares | EA | KNOWSLEY SK LTD | K15934/1
95015193 | KIT | KIT | NO MODIFIER | NO MODIFIER | KIT,NOZL,KSK/374,KNOWSLEY | KIT, NOZZLE; MATERIAL: RUBBER; APPLICATION: HOSE HOUSE NOZZLE; DRAWING NO: FF004; MANUFACTURER PART NO: KSK/374; EQUIPMENT MANUFACTURER NAME: KNOWSLEY SK LTD; EQUIPMENT NAME: FIRE FIGHTING AND SAFETY EQUIPMENT; EQUIPMENT MODEL NO: K15936/X/1 | 241 | NS2009 | Fire & Safety Equipment Spares | EA | KNOWSLEY SK LTD | KSK/374
95027913 | O-RING SET | KIT | T--R | NO MODIFIER | KIT,O-RNG,KSK/835BC,KNOWSLEY | KIT, O-RING; MATERIAL: RUBBER; APPLICATION: MONITOR NOZZLE; DRAWING NO: FF003; MANUFACTURER PART NO: KSK/835BC; EQUIPMENT MANUFACTURER NAME: KNOWSLEY SK LTD; EQUIPMENT NAME: FIRE FIGHTING AND SAFETY EQUIPMENT; EQUIPMENT MODEL NO: K15935/X/1 | 240 | NS2009 | Fire & Safety Equipment Spares | EA | KNOWSLEY SK LTD | KSK/835BC
95015034 | KIT | KIT | NO MODIFIER | NO MODIFIER | KIT,CYL SEAL,3-1/4X1-1/2",219-32-000-06 | KIT, CYLINDER SEAL; SIZE: 3-1/4 X 1-1/2"; MATERIAL: EPDM; MANUFACTURER NAME: M.E.A.INC; MANUFACTURER PART NO: 219-32-000-06; ALTERNATE ITEM MANUFACTURER NAME: BLAC INC; ALTERNATE MANUFACTURER PART NO: 00024-C-0277; EQUIPMENT NAME: SLIDE VALVE; EQUIPMENT TAG NO: SV-2004, SV-2005; ADDITIONAL INFORMATION: DOC: 2155-501-A-807 | 323 | NS2022 | Slide valve spares | EA | MEA INC | 219-32-000-06
95018083 | PLUG | PLUG | ELECTRICAL | NO MODIFIER | PLUG,FSBL,1/2",FP120-125,KNOWSLEY | PLUG, FUSIBLE; SIZE: 1/2"; MATERIAL: CHROME PLATED BRASS; CONNECTION: MNPT; DRAWING NO: FF010; MANUFACTURER PART NO: FP120-125; EQUIPMENT MANUFACTURER NAME: KNOWSLEY SK LTD; EQUIPMENT NAME: FIRE FIGHTING AND SAFETY EQUIPMENT; EQUIPMENT MODEL NO: 27233/31; ADDITIONAL INFORMATION: TEMPERATURE: 120DEG C | 301 | NS2009 | Fire & Safety Equipment Spares | EA | KNOWSLEY SK LTD | FP120-125
95015117 | KIT | KIT | NO MODIFIER | NO MODIFIER | KIT,VLV,KF-M04-S6Q201,CHECK POINT | KIT, VALVE; TYPE: REBUILD; APPLICATION: CHECK VALVE; MANUFACTURER PART NO: KF-M04-S6Q201; EQUIPMENT MANUFACTURER NAME: CHECK POINT; EQUIPMENT NAME: PUMP; EQUIPMENT MODEL NO: P25-B16-C3-QLC-34, SS2PCON; EQUIPMENT SERIAL NO: A048299; EQUIPMENT TAG NO: P-8145; ADDITIONAL INFORMATION: EQUIPMENT SIZE: 1/4" | 302 | NS2001 | All Pumps spares | EA | CHECK POINT | KF-M04-S6Q201
95015118 | KIT | KIT | NO MODIFIER | NO MODIFIER | KIT,SEAL,K-1885-QLC1,CHECK POINT | KIT, SEAL; CONSIST OF 1: PACKING; APPLICATION: WET END; MANUFACTURER PART NO: K-1885-QLC1; ALTERNATE MANUFACTURER PART NO: K-118-QLC1; EQUIPMENT MANUFACTURER NAME: CHECK POINT; EQUIPMENT NAME: PUMP; EQUIPMENT MODEL NO: P25-B16-C3-QLC-34; EQUIPMENT SERIAL NO: A048299; EQUIPMENT TAG NO: P-8145 | 292 | NS2001 | All Pumps spares | EA | CHECK POINT | K-1885-QLC1
95014933 | KIT | KIT | REPAIR | NO MODIFIER | KIT,REPR,K14985/80FBBV,KNOWSLEY | KIT, REPAIR; APPLICATION: TWIN PUMP FOAM SKID; DRAWING NO: V-215Z-001-B-013; POSITION NO: 7A & 7B; MANUFACTURER PART NO: K14985/80FBBV; EQUIPMENT MANUFACTURER NAME: KNOWSLEY SK LTD; EQUIPMENT NAME: FULL BORE BALL VALVE(3"); EQUIPMENT MODEL NO: K14985/X/1; EQUIPMENT TAG NO: ME-9101 | 281 | NS2001 | All Pumps spares | KIT | KNOWSLEY SK LTD | K14985/80FBBV
95021073 | KIT | TAPE | NO MODIFIER | NO MODIFIER | KIT,GAGE,ACCESSRS,HROME NUBIAN-DBL DTY | TAPE, GAUGE, ACCESSORIES; ADDITIONAL INFORMATION: HROME NUBIAN-DOUBLE DUTY-METRIC/ENGLISH, BRAND: LUFKIN, COMPLETES: LFT020-CN1296SMEF/590 30M, REFILLS: LFT019-OCN1296SMEF/590 30M, PLUMB BOB: LFT107-590GME | 205 | NC1029 | Misc. Abrasive & polishes-general | SET
95014860 | KIT | KIT | REPAIR | NO MODIFIER | KIT,REPR,1/2",B0521,TLV | KIT, REPAIR; SIZE: 1/2"; DRAWING NO: V-216G-510-A-131; POSITION NO: 2, 3, 4, 5, 6, 8, 9, 10, 11, 12, 13; MANUFACTURER PART NO: B0521; EQUIPMENT MANUFACTURER NAME: TLV CO LTD; EQUIPMENT NAME: STEAM TRAP; EQUIPMENT MODEL NO: P46SR; EQUIPMENT SERIAL NO: QH65536; EQUIPMENT TAG NO: 20-ST-002, 21-ST-002, 21-ST-003, PIPING FITTING | 325 | NS2023 | Steam traps | SET | TLV CO LTD | B0521
95014868 | KIT | KIT | REPAIR | NO MODIFIER | KIT,REPR,2",B8226,TLV | KIT, REPAIR, STEAM TRAP; MODEL: JH8R-10; SIZE: 2"; DRAWING NO: V-216G-510-A-131/V-216G-510-A-711; POSITION NO: 4, 5, 6, 7, 10, 19, 24, 26; MANUFACTURER PART NO: B8226; EQUIPMENT MANUFACTURER NAME: TLV CO LTD; EQUIPMENT TAG NO: 21-ST-001; ADDITIONAL INFORMATION: JH8/ORIFICE#10 | 276 | NS2023 | Steam traps | SET | TLV CO LTD | B8226
95019654 | KIT | KIT | NO MODIFIER | NO MODIFIER | KIT,VLV,100-U25733,TLV | KIT, VALVE; APPLICATION: STEAM TRAP; DRAWING NO: V-216G-510-A-131; POSITION NO: 16, 21-28, 30, 31; MANUFACTURER PART NO: 100-U25733; EQUIPMENT MANUFACTURER NAME: TLV CO., LTD; EQUIPMENT MODEL NO: JHS5-2; EQUIPMENT TAG NO: 27-ST-001; ADDITIONAL INFORMATION: AS UNIT | 264 | NS2023 | Steam traps | SET | TLV CO LTD | 100-U25733
95028319 | KIT | KIT | NO MODIFIER | NO MODIFIER | KIT,GSKT,7S48-VP-EL-001-U024 | KIT, GASKET; DRAWING NO: 7S48-VP-EL-001-U024; EQUIPMENT MANUFACTURER NAME: HYOSUNG CORPORATION; EQUIPMENT NAME: POWER TRANSFORMER; EQUIPMENT MODEL NO: HSM7028; EQUIPMENT TAG NO: 75MVA (132/33KV) | 194 | NS3005 | All Transformer spares | EA | HYOSUNG CORP
13000498 | KIT | KIT | NO MODIFIER | NO MODIFIER | KIT,CALIBRTN,AL ALY (CYL) | KIT; TYPE: CALIBRATION; MATERIAL: ALUMINIUM ALLOY (CYLINDER); APPLICATION: SOLID STATE TYPE PERCHOLOROETHYLENE(C2CL4) GAS DETECTOR; EQUIPMENT MANUFACTURER NAME: INTERNATIONAL SENSOR TECHNOLOGY; EQUIPMENT MODEL NO: 4-20IQ; ADDITIONAL INFORMATION: CHEMICAL NAME: HYDROGEN, CALIBRATION GAS @ 100 PPM HYDROGEN WITH REGULATOR, TUBING & SENSOR CUP, REF NO: DOT SP 7737 1800, CLIFF DIV, 07C12, TC SU5122 124 | 400 | NH1001 | Chemicals | SET | INT SENSOR TECHN
95014926 | KIT | KIT | REPAIR | NO MODIFIER | KIT,REPR,29400S4092,KNOWSLEY | KIT, REPAIR, ELASTOMER, NR DIAPHRAGM; MATERIAL: SS316; DRAWING NO: V-215Z-001-B-003; POSITION NO: 1; MANUFACTURER PART NO: 29400S4092; SERIAL NO: 118530; ALTERNATE MANUFACTURER PART NO: K15007/100/DVKIT; EQUIPMENT MANUFACTURER NAME: KNOWSLEY SK LTD; EQUIPMENT NAME: DELUGE VALVE ASSEMBLY(4"); EQUIPMENT MODEL NO: K15007; EQUIPMENT TAG NO: 91-DV-902 | 348 | NS4014 | Fire & Gas Detecting Spares | KIT | KNOWSLEY SK LTD | 29400S4092
95025889 | ADHESIVE | ADHESIVE | NO MODIFIER | NO MODIFIER | ADHESIVE,LOCTITE 222,60949003,MAN TURBO | ADHESIVE, LOCTITE PURPUR 222; APPLICATION: CP 160K; MANUFACTURER NAME: MAN DIESEL & TURBO SE; MANUFACTURER PART NO: 60949003; EQUIPMENT MODEL NO: SOHARW; ADDITIONAL INFORMATION: SCHRB'SICHER'G NIEDR'FEST, DOC NO: 10000143376 | 224 | NC1009 | General Consumables | EA | MAN DIESEL & TURBO | 60949003
95025887 | ADHESIVE | ADHESIVE | NO MODIFIER | NO MODIFIER | ADHESIVE,LOCTITE BLU 241,250M,60932003 | ADHESIVE, LOCTITE BLUE 241; SIZE: 250ML; APPLICATION: CP 160K; MANUFACTURER NAME: MAN DIESEL & TURBO SE; MANUFACTURER PART NO: 60932003; EQUIPMENT MODEL NO: SOHARW; ADDITIONAL INFORMATION: DOC NO: 10000143375 | 208 | NC1009 | General Consumables | EA | MAN DIESEL & TURBO | 60932003
95014927 | KIT | KIT | REPAIR | NO MODIFIER | KIT,REPR,29600S4090,KNOWSLEY | KIT, REPAIR, ELASTOMER; DRAWING NO: V-215Z-001-B-003; POSITION NO: 1; MANUFACTURER PART NO: 29600S4090; ALTERNATE MANUFACTURER PARTNO: K15007/150/DVKIT; EQUIPMENT MANUFACTURER NAME: KNOWSLEY SK LTD; EQUIPMENT NAME: DELUGE VALVE ASSEMBLY(6"); EQUIPMENT MODEL NO: K15007; EQUIPMENT TAG NO: 91-DV-903 | 297 | NS4014 | Fire & Gas Detecting Spares | KIT | KNOWSLEY SK LTD | 29600S4090
95016515 | ADHESIVE | ADHESIVE | NO MODIFIER | NO MODIFIER | ADHESIVE,THD LCKR,24205,LOCTITE | ADHESIVE; TYPE: THREAD LOCKER; MANUFACTURER NAME: LOCTITE LTD; MANUFACTURER PART NO: 24205; ALTERNATE MANUFACTURER PART NO: 17-133; EQUIPMENT MANUFACTURER NAME: JC FABRICAS | 172 | NC1009 | General Consumables | EA | LOCTITE LTD | 24205
95036699 | KIT | KIT | NO MODIFIER | NO MODIFIER | KIT,METER HANGING,MAGNETIC,DIGITAL,TPAK | KIT, METER HANGING, MAGNETIC, ELECTRICAL DIGITAL MULTIMETER; MANUFACTURER NAME: FLUKE; MANUFACTURER PART NO: TPAK; ADDITIONAL INFORMATION: RS COMPONENTS STOCK NO: 366-9444 FOR USE WITH: 177 SERIES, CATALOGUE PAGE: 2860 | 218 | NT1002 | All electrical Tools & tackles | EA | FLUKE | TPAK
95015101 | KIT | KIT | NO MODIFIER | CONTACT | KIT,ELEC,SK-220,MES | KIT, ELECTRICAL; TYPE: MAGNETIC CONTACTOR; CONSIST OF 1: MOVING CONTACT; CONSIST OF 2: STATIONARY CONTACT; CONSIST OF 3: MOVING CONTACT SUPPORT HOLDER; CONSIST OF 4: PAN HEAD SCREW; CONSIST OF 5: PW AND SW; MANUFACTURER PART NO: SK-220; EQUIPMENT MANUFACTURER NAME: MITSUI ENGINEERING & SHIPBUILDING CO LTD; EQUIPMENT MODEL NO: PM-8230 | 335 | NS3001 | All motor spares | KIT | MES | SK-220
95037976 | KIT | KIT | NO MODIFIER | NO MODIFIER | KIT,DIAPH/O-RNG,16",TFL,SEWON Q&T | KIT, DIAPHRAGM/O-RING; SIZE: 16"; MATERIAL: TEFLON (DIAPHRAGM SEAL); APPLICATION: EMERGENCY VENT COVER; EQUIPMENT MANUFACTURER NAME: SEWON Q & TECH CO. LTD; EQUIPMENT MODEL NO: SEB EMERGENCY VENT | 195 | NS2016 | All Tanks spares | EA | SEWON Q & TECH CO
95027925 | KIT | KIT | NO MODIFIER | NO MODIFIER | KIT,SPARE,850L,4610,ENOTS | KIT; TYPE: SPARE; CONSIST OF 1: SEAL; CONSIST OF 2: BUSH; APPLICATION: 4 WAY VALVE; MANUFACTURER NAME: ENOTS; ALTERNATE ITEM MANUFACTURER NAME: RIMER BIRLEC LTD; EQUIPMENT MANUFACTURER NAME: RIMER BIRLEC LTD; EQUIPMENT NAME: INSTRUMENT AIR DRYER SYSTEM; EQUIPMENTMODEL NO: 850L, 4610; EQUIPMENT SERIAL NO: 207921, D6744, 207921 M8-3602; EQUIPMENT TAG NO: A-8922, D-8921 | 369 | NS2033 | Dryer spares | EA | ENOTS
20015269 | KIT | KIT | REPAIR | NO MODIFIER | KIT,REPR,SOFT,GLBE,0010272-015-T23 | KIT, REPAIR, SOFT, GLOBE; CONSIST OF 1: PACKING P/N: J023000-661-VF6 - 5 NOS, BODYGASKET P/N: M712581-003-U41 - (1 NO), DIAPHRAGM P/N: 0010272-015-T21 -(1 NO), O-RING P/N: 0200802-411-TB3 - 2NOS, O-RING P/N: 0200802-462-TB3(1 NO); DRAWING NO: V-2158-212-A-602W; MANUFACTURER PART NO: 0010272-015-T23; ALTERNATE ITEM MANUFACTURER NAME: NIPPON VALQUA; EQUIPMENT MANUFACTURER NAME: MASONEILAN-DRESSER; EQUIPMENT NAME: PRESSURE REGULATING CONTROL VALVE; EQUIPMENT MODEL NO: 526EB; EQUIPMENT SERIAL NO: DB37A0196-2 01; EQUIPMENT TAGNO: 22-PCV-746; ADDITIONAL INFORMATION: VALVE SIZE: 1-1/2" BODY, 1-1/4" TRIM, A216 GR WCB (BODY), SUS316 (TRIM/SEAT), P#4519M (PACKING), NO. OF PORTS: 1, GLAND SEAL TYPE: SINGLE, TRIM FORM: DOUBLE, RATED CV: 14, ACTUATOR TYPE: DIAPGRAGHM, SELF REGULATED, DIAPGRAGHM (MATERIAL: NEOPRENE, DIAPHRAGM SIZE: #11, EXT CONNECTION: 1/2" NPT, PRESSURE RANGE: 0.34 - 0.83BARG, SET PRESS: 0.345BARG) | 915 | NS4003 | All valve and control valve spares , positioners, actuators | SET | MASONEILAN-DRESSER | 0010272-015-T23
20015038 | KIT | KIT | NO MODIFIER | NO MODIFIER | KIT,MECHNCL SEAL,3075010021F,MILTON ROY | KIT, MECHANICAL SEAL; DRAWING NO: 1066103000/V-215A-207-A-035, V-215A-207-A-036, V-215A-207-A-037, V-215A-207-A-038, V-215A-207-A-039, V-215A-207-A-040, V-215A-207-A-042, V-215A-207-A-043, V-215A-207-A-044, V-215A-207-A-045, V-215A-207-A-046; POSITION NO: 438A - 438; MANUFACTURER PART NO: 3075010021F; EQUIPMENT MANUFACTURER NAME: DOSAPRO MILTON ROY; EQUIPMENT NAME: PUMP; EQUIPMENT MODEL NO: XA29F1H50/9.L.HV3.Z; EQUIPMENT SERIAL NO: C0413781/20; EQUIPMENT TAG NO: ME-1101-P-01A, ME-1101-P-01B, ME-1103-P-01A, ME-1103-P-01B, ME-2051-P-01A, ME-2051-P-01B, ME-2051-P-01C, ME-2051-P-01D, ME-2051-P-02A, ME-2051-P-02B, ME-2051-P-02C, ME-2351-P-01A, ME-2351-P-01B, ME-3201-P-01A, ME-3201-P-01B, ME-5102-P-01A, ME-5102-P-01B, ME-5102-P-01C, ME-5341-P-01A, ME-5341-P-01B, ME-5401-P-01A, ME-5401-P-01B, ME-5401-P-01C, ME-5402-P-01A, ME-5402-P-01B, ME-5403-P-01A, ME-5403-P-01B | 870 | NS2001 | All Pumps spares | SET | MILTON ROY | 3075010021F
20015267 | KIT | KIT | REPAIR | NO MODIFIER | KIT,REPR,SOFT,GLBE,J023000-628-VH8 | KIT, REPAIR, SOFT, GLOBE; CONSIST OF 1: PACKING P/N: J023000-628-VF6- 6 NOS, BODYGASKET P/N: 0009291-550-U41- 1 NO, O-RING P/N: 0202501-731-TD9- (1 NO), DIAPHRAGM P/N: 0610003-025-TC2 - (1 NO), O-RING P/N: 0971886-311-TD9- 1NO, STEM WIPER - 0972001-010-TH2 - 1 NO; DRAWING NO: V-2158-212-A-602W; MANUFACTURER PART NO: J023000-628-VH8; ALTERNATE MANUFACTURER PART NO: D-9785-DE-5; EQUIPMENT MANUFACTURER NAME: MASONEILAN-DRESSER; EQUIPMENT NAME: TURBINE EXH SPRAY VALVE; EQUIPMENT MODEL NO: 87-21125; EQUIPMENT SERIAL NO: DB110723-1 02; EQUIPMENT TAG NO: 22-XV-702; ADDITIONAL INFORMATION: VALVE SIZE: 2" (BODY) X 1" (PORT), A216 GR WCB (BODY, ) P#4519M (PACKING), SUS403/SCS1 (TRIM/SEAT/PLUG), SUS316 (SHAFT), NO. OF PORTS: 1, SEAT TIGHTNESS: CLASS V, RATED CV: 15, ACTUATOR TYPE: DIAPGRAGHM, OPENAT: 0.2BAR, FLOW ACTION TO: OPEN, FAIL POSITION: OPEN | 850 | NS4003 | All valve and control valve spares , positioners, actuators | SET | MASONEILAN-DRESSER | J023000-628-VH8
20014983 | KIT | KIT | NO MODIFIER | NO MODIFIER | KIT,M4 DIAPH&O-RNG,5000-333,SOR | KIT, M4 DIAPHRAGM & O-RING; DRAWING NO: V-2173-103-A-001; POSITION NO: 6-M4; MANUFACTURER PART NO: 5000-333; EQUIPMENT MANUFACTURERNAME: SOR INC; EQUIPMENT NAME: PRESSURE SWITCH; EQUIPMENT TAG NO: 91-PS-004, 91-PS-005, 91-PS-006, 91-PS-007, 91-PS-008, 91-PS-009, 91-PS-010, 91-PS-011, 91-PS-012, 91-PS-013, 91-PS-014, 91-PS-015, 91-PS-016, 91-PS-017, 91-PS-018, 91-PS-019, 91-PS-020, 91-PS-021, 91-PS-022, 91-PS-023, 91-PS-024, 91-PS-025, 91-PS-026, 91-PS-027, 91-PS-028, 91-PS-029, 91-PS-030, 91-PS-031, 91-PS-032, 91-PS-033, 91-PS-034, 91-PS-035, 91-PS-036, 91-PS-037, 91-PS-038, 91-PS-039, 91-PS-040, 91-PS-041, 91-PS-042, 91-PS-043, 91-PS-044, 91-PS-045, 91-PS-046, 91-PS-047, 91-PS-048, 91-PS-049, 91-PS-050, 91-PS-051, 91-PS-052, 91-PS-053, 91-PS-054, 91-PS-055, 91-PS-056; ADDITIONALINFORMATION: NO 6 PISTON | 814 | NS4004 | All spares for pr.Switch, temp switch ,spares for flow met | EA | SOR INC | 5000-333
20015268 | KIT | KIT | REPRI,SOFTTTIA | NO MODIFIER | KIT,REPR,SOFT,GLBE,M712581-001-U41 | KIT, REPAIR, SOFT, GLOBE; CONSIST OF 1: DIAPHRAGM (MATERIAL: NEOPRENE, SIZE: #11, EXT CONNECTION: 1/2" NPT, PRESS RANGE: 0.1 - 0.41BARG, SET PRESS: 0.21BARG); CONSIST OF 2: BODY GASKET; DRAWING NO: V-2158-212-A-602W; MANUFACTURER PART NO: M712581-001-U41; ALTERNATE ITEM MANUFACTURER NAME: NIPPON VALQUA; EQUIPMENT MANUFACTURER NAME: MASONEILAN-DRESSER; EQUIPMENT NAME: PRESSURE REGULATING CONTROL VALVE; EQUIPMENT MODEL NO: 525EB; EQUIPMENT SERIAL NO: DB37A0196-1 01; EQUIPMENT TAG NO: 22-PCV-745; ADDITIONAL INFORMATION: VALVE SIZE: 3/4" BODY, 1/2" TRIM, A216 GR WCB (BODY), SUS316 (TRIM/SEAT), P#4519M (PACKING), NO. OF PORTS: 1, GLAND SEAL TYPE: SINGLE, TRIM FORM: DOUBLE, RATED CV: 2.7, ACTUATOR TYPE: DIAPGRAGHM, SELF REGULATED | 733 | NS4003 | All valve and control valve spares , positioners, actuators | SET | MASONEILAN-DRESSER | M712581-001-U41
20015273 | KIT | KIT | NO MODIFIER | NO MODIFIER | KIT,REPR,RPACKX00012,FISHER | KIT, REPAIR, SOFT, GLOBE; CONSIST OF 1: WASHER; CONSIST OF 2: SPRING; CONSIST OF 3: WIPER; CONSIST OF 4: PACKING BOX RING; CONSIST OF 5: PACKING SET; DRAWING NO: V-2158-212-A-602W; MANUFACTURER PART NO: RPACKX00012; EQUIPMENT MANUFACTURER NAME: FISHER CONTROLS; EQUIPMENT NAME: CONTROL OIL PRESS CONTROL VALVE; EQUIPMENT MODEL NO: 655-ED; EQUIPMENT SERIAL NO: JI3500; EQUIPMENT TAG NO: 22-PCV-727; ADDITIONAL INFORMATION: 1-1/2" BODY, 1-7/8" PORT, A216 GR WCC (BODY), PTFE (V RING GLAND PACKING), SS416 (TRIM/SEAT), GUIDING: CAGE, NO. OF PORTS: 1, VALVE CV: 22.6, TRIM FORM: BALANCE, ACTUATOR TYPE: SELF OPERATING, DIAPHRAGM MATL: NEOPRENE, DIAPHRAGM RATING: 17.23BARG, SPRING RANGE: 5.38-12.00BARG, SET POINT: 10.07BARG | 720 | NS4003 | All valve and control valve spares , positioners, actuators | SET | FISHER CONTROLS | RPACKX00012
20015132 | KIT | KIT | NO MODIFIER | NO MODIFIER | KIT,METR,03144-3120-0001,ROSEMOUNT | KIT, METER, LCD INDICATOR; MATERIAL: ALUMINIUM; DRAWING NO: V-2177-002-A-801-SP3-ROSEMOUNT-00813-0100-4021REVDA; POSITION NO: 2; MANUFACTURER PART NO: 03144-3120-0001; EQUIPMENT MANUFACTURER NAME: ROSEMOUNT; EQUIPMENT NAME: TEMPERATURE TRANSMITTER; EQUIPMENT SERIAL NO: 471620; EQUIPMENT TAG NO: 100194780, 100194790, 100194800, 100194810, 100204560, 100204570, 100204580, 100204590, 100204600, 100204610, 100204620, 100204630, 100204640, 100204650, 100204660, 100204670, 100204680, 100204690, 100204700, 100204710, 100204720, 100204730, 100204740, 100204750, 100204760, 100204770, 100204780, 100204790, 100204800, 100204810, 100204820, 100204830, 100204840, 100204850, 100204860, 100204870, 100204880 | 701 | NS4004 | All spares for pr.Switch, temp switch ,spares for flow met | EA | ROSEMOUNT | 03144-3120-0001
20015131 | KIT | KIT | NO MODIFIER | NO MODIFIER | KIT,GAGE PRESS,METR,03031-0193-0101 | KIT, GAUGE PRESSURE, METER; DRAWING NO: V-2177-002-A-801-SP3-ROSEMOUNT-00813-0100-4001REVFA; MANUFACTURER PART NO: 03031-0193-0101; EQUIPMENT MANUFACTURER NAME: ROSEMOUNT; EQUIPMENT NAME: PRESSURE TRANSMITTER; EQUIPMENT MODEL NO: 3051TG-3A2B21A-B4-K8-M5-Q4; EQUIPMENT SERIAL NO: 1474910; EQUIPMENT TAG NO: 61-PT-110, 61-PT-120, 61-PT-160, 61-PT-170, 61-PT-410, 61-PT-420, 62-PT-310, 62-PT-320, 62-PT-330, 62-PT-340, 62-PT-350, 62-PT-360, 62-PT-370, 62-PT-440, 62-PT-450, 62-PT-460, 62-PT-470, 62-PT-510, 62-PT-520, 62-PT-540, 62-PT-550, 62-PT-560, 62-PT-570, 62-PT-610, 62-PT-620, 62-PT-630, 62-PT-640, 62-PT-650, 62-PT-660, 62-PT-670, 62-PT-710, 62-PT-720, 62-PT-760, 62-PT-770 | 678 | NS4004 | All spares for pr.Switch, temp switch ,spares for flow met | EA | ROSEMOUNT | 03031-0193-0101
20014942 | KIT | KIT | REPAIR | NO MODIFIER | KIT,REPR,250513,METSO | KIT, REPAIR; TYPE: SPARE; CONSIST OF 1: 1 X 24.99 X 3.53 O-RING (2527); CONSIST OF 2: 2 X 52.39 X 3.53 O-RING (234805); CONSIST OF 3: 1 X 145.41 X 5.53 O-RING (4410); CONSIST OF 4: 2 X 151.99 X 3.53 O-RING (3544); CONSIST OF 5: 1 X 83.3 X 20 BEARING STRIP 25 (4423), 2 X 193.2 X 10 BEARING STRIP 60 (4419), 3 X 8 X 1.5 X 500 PISTON RING (4399); APPLICATION: ACTUATOR; DRAWING NO: 215A-101-A-159; MANUFACTURER PART NO: 250513; EQUIPMENT MANUFACTURER NAME: METSO AUTOMATION; EQUIPMENT NAME: CONTROL VALVE; EQUIPMENT MODEL NO: B1JU10/40FL, B1J10L; EQUIPMENT TAG NO: 33-PV-830ATHRU 830M, 33-PV-850ATHRU 850M; ADDITIONAL INFORMATION: ID CODE: H026202 | 645 | NS4003 | All valve and control valve spares , positioners, actuators | SET | METSO AUTOMATION | 250513
20015155 | KIT | KIT | NO MODIFIER | NO MODIFIER | KIT,MNTNCE,35MM/30M,MP101M-K,ENVIRONMENT | KIT, MAINTENANCE; SIZE: 35MM/30M; DRAWING NO: V-2175-003-A-806; MANUFACTURER PART NO: MP101M-K; ALTERNATE MANUFACTURER PART NO: FB0244-3/X27532-14; EQUIPMENT MANUFACTURER NAME: ENVIRONMENT S.A; EQUIPMENT NAME: PUMP, PARTICULATE ANALYSER; EQUIPMENT MODEL NO: MP101-P1-M04-370-390; EQUIPMENT TAG NO: AAQMS-1, AAQMS-2; ADDITIONAL INFORMATION: ROLL OF FILTER PAPER RF 100, QTY: 15-G12-VS-22-FPMJOINTV-RING FPM TYPE VS, MP101M, 1-M04-370-390 ROLL OF FILTER PAPER RF 100, PK/4, QTY: 12-SAV-K-000098-A, QTY: 13-I05-ERC-09 PINK RIBBON(BOX OF 2), QTY: 14-I05-AFNOR-VIIPAPER ROLL AFNOR-VII, PK/10, QTY: 15-G12-VS-22-FPMJOINT V-RING FPM TYPE VS, QTY: 1 | 641 | NS4002 | All analyser spares | KIT | ENVIRONMENT S.A | MP101M-K
20015481 | KIT | KIT | NO MODIFIER | NO MODIFIER | KIT,CBL,GWK:AI2020148-001,SIEMENS | KIT, CABLE; TYPE: DETECTOR; CONTAINS: 2017909-001 CABLE, TEMPERATURE SENS 2017910-001 CABLE, FID DETEC 2017911-001 CABLE, DETEC 2017506-001 CABLE, 12C DETEC 2017507-001 CABLE, 12C DETEC 2017606-001 CABLE, FEED-THRU 2017619-001 CABLE, FID SIGNAL 2017761-001 CABLE, FID HIGH 201792 ASSEMBLY, THERMOC 1631001-013 INSERTION/EXTRA 1681011-013 CABLE, FLEX LAMI; MANUFACTURER PART NO: GWK: AI2020148-001; ALTERNATE MANUFACTURER PART NO: US2-2020148-001; EQUIPMENT MANUFACTURER NAME: SIEMENS; EQUIPMENT NAME: GAS CHROMATOGRAPHY; EQUIPMENT MODEL NO: MAXUM II; EQUIPMENT SERIAL NO: M0860, M0861; EQUIPMENT TAG NO: 23-AT-003-S1, 23-AT-003-S2, 98-AT-020 | 641 | NS4002 | All analyser spares | EA | SIEMENS | GWK:AI2020148-001
20014950 | KIT | KIT | REPAIR | NO MODIFIER | KIT,REPR,K1-7-MK2,FIRETROL | KIT, REPAIR, CONTROLLER, SPARE PARTS; DRAWING NO: 2158-105-A-611; MANUFACTURER PART NO: K1-7-MK2; ALTERNATE MANUFACTURER PART NO: FL02000-K12; EQUIPMENT MANUFACTURER NAME: FIRETROL; EQUIPMENT NAME: HORIZONTAL MOTOR DRIVEN FIRE PUMP; EQUIPMENT MODEL NO: 10AHF26; EQUIPMENT SERIAL NO: 627722H; EQUIPMENT TAG NO: P-9101A, P-9101B; ADDITIONAL INFORMATION: 2 POLE RELAYS, RL-2100, 4PDT RELAY, RL-0678, DPDT RELAY, RL-0679, SELECTOR SWITCH, PD-0009, PRESSURE TRANSDUCER, TD-1107, FUSE-1A-250V, FU-0050, FUSE-2A-7.2KV, FU-1075, N.C. CONTACT BLOCK, CB-1019, N.O. CONTACT BLOCK, CB-1018, CT BOARD, PC-1051, ITEM MODEL: FTA2000 | 617 | NS2001 | All Pumps spares | SET | FIRETROL | K1-7-MK2
20014953 | KIT | KIT | REPAIR | NO MODIFIER | KIT,REPR,K1-7-MK2,FIRETROL | KIT, REPAIR, CONTROLLER; DRAWING NO: 2158-105-A-611; MANUFACTURER PART NO: K1-7-MK2; ALTERNATE MANUFACTURER PART NO: FL02000-K12; EQUIPMENT MANUFACTURER NAME: FIRETROL; EQUIPMENT NAME: VERTICAL MOTOR DRIVEN FIRE PUMP; EQUIPMENT MODEL NO: 24MA/24HXB-3; EQUIPMENT SERIAL NO: 627680; EQUIPMENT TAG NO: P-9103A; ADDITIONAL INFORMATION: ITEM MODEL: FTA 2000, 2-POLE RELAYS, RL-2100, 4PDT RELAY, RL-0678, DPDT RELAY, RL-0679, SELECTOR SWITCH, PD-0009, PRESSURE TRANSDUCER, TD-1107, FUSE-1A-250V, FU-0050, FUSE-2A-7.2KV, FU-1075, N.C.CONTACT BLOCK, CB-1019, N.O. CONTACT BLOCK, CB-1018, CT BOARD, PC-1051 | 597 | NS2001 | All Pumps spares | SET | FIRETROL | K1-7-MK2
20053656 | KIT | KIT | NO MODIFIER | NO MODIFIER | KIT,MNTG,GG03708X022,FISHER | KIT, MOUNTING; APPLICATION: DVC 6200 VALVE POSITIONER; MANUFACTURER PART NO: GG03708X022; EQUIPMENT MANUFACTURER NAME: FISHER CONTROLS; EQUIPMENT NAME: CONTROL VALVE(3", 150LB); EQUIPMENT MODEL NO: EZ 667 SZ 40; EQUIPMENT SERIAL NO: IA22407; EQUIPMENT TAG NO: 11-FV-006, 11-FV-008, 11-FV-009, 11-FV-014, 11-FV-023, 11-FV-024, 11-FV-025, 11-FV-027, 11-FV-029, 11-FV-031, 11-FV-035, 11-FV-051, 11-FV-052, 11-FV-053, 11-FV-054, 11-FV-055, 11-FV-056, 11-FV-057, 11-FV-058, 11-LV-003, 11-LV-004A, 11-LV-004B, 11-LV-007, 11-PDV-013, 11-PV-007B, 11-PV-009A, 29-PV-025A, 13-PV-003, 20-FV-009, 21-FV-030 | 594 | NS4003 | All valve and control valve spares , positioners, actuators | SET | FISHER CONTROLS | GG03708X022
95037815 | LAMP | LAMP | FLUORESCENT | FLUORESCENT | LAMP,FLUOR,1XPL-C/2P18W IC FGWH,PHILIPS | LAMP, FLUORESCENT; TYPE: COMPACT/FITTING; VOLTAGE RATING: 220V; MANUFACTURER NAME: PHILIPS; MANUFACTURER PART NO: 1XPL-C/2P18W IC FGWH; ADDITIONAL INFORMATION: POWER RATING: 18W, FREQUENCY RATING: 50HZ | 201 | NC1003 | Electrical Consumables | EA | PHILIPS | 1XPL-C/2P18W IC FGWH
95026273 | LAMP | LAMP | NO MODIFIER | NO MODIFIER | LAMP,INDCTR,ZBVM4,TELEMECANIQUE | LAMP, INDICATOR; VOLTAGE RATING: 240VAC; CURRENT RATING: 4-20MA; MANUFACTURER NAME: TELEMECANIQUE; MANUFACTURER PART NO: ZBV-M4; ALTERNATE MANUFACTURER PART NO: XB5-AVM4; REFERENCE NO: 90386 | 190 | NC1003 | Electrical Consumables | EA | TELEMECANIQUE | ZBVM4
95015271 | LAMP | LAMP | NO MODIFIER | NO MODIFIER | LAMP,5637,OSRAM | LAMP; VOLTAGE RATING: 24V; BASE: BA15S; DRAWING NO: 555-19-00; MANUFACTURER NAME: OSRAM; MANUFACTURER PART NO: 5637; ALTERNATE MANUFACTURER PART NO: 2875-736; EQUIPMENT MANUFACTURER NAME: MERCEDES BENZ; EQUIPMENT NAME: FIRE TRUCK-CONTROLVALVE; EQUIPMENT MODEL NO: 5354HM; EQUIPMENT TAG NO: CV-423028, CV-423185; ADDITIONAL INFORMATION: POWER RATING: 10W | 353 | NS2012 | Miscellaneous mechanicals spares | EA | OSRAM | 5637
95005321 | LAMP | LAMP | NO MODIFIER | NO MODIFIER | LAMP,INDCTR,110-130V,20MA,2W,VONK NV | LAMP, INDICATOR; TYPE: CAP; POWER RATING: 2W; VOLTAGE RATING: 110 - 130V; CURRENT RATING: 20MA; APPLICATION: POWER DISTRIBUTION BOARD; DRAWING NO: 14 5283.01; MANUFACTURER NAME: VONK NV; EQUIPMENT SERIAL NO: 14323501 | 216 | NS3017 | Miscellaneous Electric Equipment spares | EA | VONK NV
95025224 | LAMP | LAMP | NO MODIFIER | NO MODIFIER | LAMP,PLT,25MM,YSPL-2-T11AL,YONGSUNG | LAMP, PILOT; TYPE: SIGNAL; SIZE: 25MM DIA; VOLTAGE RATING: 220VAC; MANUFACTURER NAME: YONGSUNG ELECTRIC CO; MANUFACTURER PART NO: YSPL-2-T11AL; REFERENCE NO: 3/3/3/6 EA; ADDITIONAL INFORMATION: FREQUENCY: 50HZ | 209 | NS3017 | Miscellaneous Electric Equipment spares | EA | YONGSUNG ELECTRIC | YSPL-2-T11AL
95025620 | LAMP | LAMP | NO MODIFIER | NO MODIFIER | LAMP,SGNL,YSPL-3-DL11-Y,YONGSUNG | LAMP, SIGNAL; TYPE: LED; VOLTAGE RATING: 110VDC; MANUFACTURER PART NO: YSPL-3-DL11-Y; EQUIPMENT MANUFACTURER NAME: YONGSUNG ELECTRIC CO; ADDITIONAL INFORMATION: CAP: ORANGE, 30P, LAMP RATING: 24V, 20MA | 201 | NS3017 | Miscellaneous Electric Equipment spares | SET | YONGSUNG ELECTRIC | YSPL-3-DL11-Y
95015241 | LAMP | LAMP | NO MODIFIER | FLUORESCENT | LAMP,INCANDSNT,WHT,202,CLANTS | LAMP, INCANDESCENT; TYPE: ELECTRONIC FLUORESCENT; POWER RATING: 13W; LUMENS: 900; COLOR: WHITE; BASE: GX24Q-1; TEMPERATURE: 3000DEGK; MANUFACTURER NAME: CLANTS; MANUFACTURER PART NO: 202; ALTERNATE ITEM MANUFACTURER NAME: MITSUBISHI ELECTRIC CORPORATION; ALTERNATE MANUFACTURER PART NO: CT-13W; ADDITIONAL INFORMATION: AVERAGE LIFE: 12000HR | 340 | NS3019 | Lighting , Earthing and luminaries spares | EA | CLANTS | 202
95015246 | LAMP | LAMP | FLUORESCENT | FLUORESCENT | LAMP,FLUOR,COOL WHT,F58W/54-765/78128,GE | LAMP, FLUORESCENT; TYPE: TUBULAR; SIZE: 5FT; POWER RATING: 58W; LUMENS: 3650; COLOR: COOL WHITE; BASE: G13; MANUFACTURER NAME: GENERAL ELECTRIC; MANUFACTURER PART NO: F58W/54-765/78128; ALTERNATE ITEM MANUFACTURER NAME: PHILIPS; ALTERNATE MANUFACTURER PART NO: TLD 58/54; ADDITIONAL INFORMATION: AVERAGE LIFE: 9000HR; STYLE: T8 | 327 | NS3019 | Lighting , Earthing and luminaries spares | EA | GENERAL ELECTRIC | F58W/54-765/78128
95015251 | LAMP | LAMP | HALOGEN | NO MODIFIER | LAMP,HALGN,118MM,500WR7S,BRILLANTA | LAMP, HALOGEN; SIZE: 118MM; POWER RATING: 500W; VOLTAGE RATING: 240V; MANUFACTURER NAME: BRILLANTA; MANUFACTURER PART NO: 500WR7S; ALTERNATE ITEM MANUFACTURER NAME: ECKARDT AG; ADDITIONAL INFORMATION: MODEL: XB SERIES | 217 | NS3019 | Lighting , Earthing and luminaries spares | EA | BRILLANTA | 500WR7S
95007295 | ELBOW | ELBOW | TUBE | TUBE | ELBOW,TUBE,COMPRSN,1/4X1/4" MNPT,400-5-4 | ELBOW, TUBE; TYPE: COMPRESSION; ANGLE: 45DEG; NOMINAL SIZE: 1/4 X 1/4" MNPT; END CONNECTION: SOCKET X MNPT; MATERIAL: A182 GR F316; MANUFACTURER NAME: SWAGELOK; MANUFACTURER PART NO: 400-5-4 | 190 | NP1003 | Instrument Tubes | EA | SWAGELOK | 400-5-4
95015256 | LAMP | LAMP | MERCURY VAPOUR | NO MODIFIER | LAMP,CF8,HP1-N 125W/542,PHILIPS | LAMP; TYPE: CF8, MERCURY VAPOUR; POWER RATING: 125W; VOLTAGE RATING: 230V; BASE: E27/E40; MANUFACTURER NAME: PHILIPS; MANUFACTURER PART NO: HP1-N 125W/542; ADDITIONAL INFORMATION: THREADED MOUNTING, CODE: 542 | 208 | NS3019 | Lighting , Earthing and luminaries spares | EA | PHILIPS | HP1-N 125W/542
95015254 | LAMP | LAMP | HALIDE | NO MODIFIER | LAMP,MTLHLD,400W,HQL(MBF-U),OSRAM | LAMP, METAL HALIDE; POWER RATING: 400W; BASE TYPE: E40; MANUFACTURER NAME: OSRAM; MANUFACTURER PART NO: HQL(MBF-U); ALTERNATE ITEM MANUFACTURER NAME: PHILIPS; ALTERNATE MANUFACTURER PART NO: HPI-T | 196 | NS3019 | Lighting , Earthing and luminaries spares | EA | OSRAM | HQL(MBF-U)
95015268 | LAMP | LAMP | NO MODIFIER | NO MODIFIER | LAMP,PLT,YSP 12-11,YONGSUNG | LAMP, PILOT; SIZE: 25MM D1; VOLTAGE RATING: 110VDC; COLOR: RED; MANUFACTURER NAME: YONGSUNG ELECTRIC CO; MANUFACTURER PART NO: YSP-12-11; ALTERNATE ITEM MANUFACTURER NAME: HYUNDAI HEAVY INDUSTRIESCO LTD; ADDITIONAL INFORMATION: CURRENT RATING: 20MA | 248 | NS3004 | all panel spares, MDB | EA | YONGSUNG ELECTRIC
20015989 | LAMP | LAMP | NO MODIFIER | NO MODIFIER | LAMP,LED,SGNL,HY22K-D11O N1.5 | LAMP, LED, SIGNAL; COLOR: ORANGE; DRAWING NO: V-2181-007-A-502; POSITION NO: 03JNG751L0S01, 031; MANUFACTURER NAME: YOSHIDA ELECTRIC CO LTD; MANUFACTURER PART NO: HY22K-D11O N1.5; SERIAL NO: D04; EQUIPMENT MANUFACTURER NAME: MITSUBISHI ELECTRIC CORPORATION; EQUIPMENT NAME: SWITCHGEAR(6.6KV); EQUIPMENT MODEL NO: VL-P; EQUIPMENT SERIAL NO: 03G75133-N1; EQUIPMENT TAG NO: 01SW401, 01SW402, 01SW403, 01SW404, 01SW405E, 11SW401, 11SW402, 11SW403, 11SW404, 11SW405, 11SW406, 11SW407, 11SW408, 12SW401, 12SW402, 12SW403, 12SW404E, 13SW401, 13SW402E, 21SW401, 21SW402, 21SW403E, 22SW401, 22SW402E, 23SW401, 23SW402E, 31SW401, 31SW402E, 91PP401, 01SW405E, 11SW408E, 12SW404E, 13SW402E, 21SW403E, 22SW402E, 31SW402E | 707 | NS3003 | All switch gear spares | EA | YOSHIDA ELECTRIC | HY22K-D11O N1.5
20015988 | LAMP | LAMP | NO MODIFIER | NO MODIFIER | LAMP,LED,SGNL,HY22K-D11R N1.5 | LAMP, LED, SIGNAL; COLOR: RED; DRAWING NO: V-2181-007-A-502; POSITION NO: 03JNG751L0S01, 030; MANUFACTURER NAME: YOSHIDA ELECTRIC CO LTD; MANUFACTURER PART NO: HY22K-D11R N1.5; SERIAL NO: D03; EQUIPMENT MANUFACTURER NAME: MITSUBISHI ELECTRIC CORPORATION; EQUIPMENT NAME: SWITCHGEAR(415V); EQUIPMENT MODEL NO: VL-P; EQUIPMENT SERIAL NO: 03G75133-N1; EQUIPMENT TAG NO: 01SW401, 01SW402, 01SW403, 01SW404, 01SW405E, 11SW401, 11SW402, 11SW403, 11SW404, 11SW405, 11SW406, 11SW407, 11SW408, 12SW401, 12SW402, 12SW403, 12SW404E, 13SW401, 13SW402E, 21SW401, 21SW402, 21SW403E, 22SW401, 22SW402E, 23SW401, 23SW402E, 31SW401, 31SW402E, 91PP401, 01SW405E, 11SW408E, 12SW404E, 13SW402E, 21SW403E, 22SW402E, 31SW402E | 703 | NS3003 | All switch gear spares | EA | YOSHIDA ELECTRIC | HY22K-D11R N1.5
20015990 | LAMP | LAMP | NO MODIFIER | NO MODIFIER | LAMP,LED,SGNL,HY22K-D11A N1.5 | LAMP, LED, SIGNAL; COLOR: WHITE; DRAWING NO: V-2181-007-A-502; POSITION NO: 03JNG751L0S01, 032; MANUFACTURER NAME: YOSHIDA ELECTRICCO LTD; MANUFACTURER PART NO: HY22K-D11A N1.5; SERIAL NO: D03; EQUIPMENT MANUFACTURER NAME: MITSUBISHI ELECTRIC CORPORATION; EQUIPMENT NAME: SWITCHGEAR(415V); EQUIPMENT MODEL NO: VL-P; EQUIPMENT SERIAL NO: 03G75133-N1; EQUIPMENT TAG NO: 01SW401, 01SW402, 01SW403, 01SW404, 01SW405E, 11SW401, 11SW402, 11SW403, 11SW404, 11SW405, 11SW406, 11SW407, 11SW408, 12SW401, 12SW402, 12SW403, 12SW404E, 13SW401, 13SW402E, 21SW401, 21SW402, 21SW403E, 22SW401, 22SW402E, 23SW401, 23SW402E, 31SW401, 31SW402E, 91PP401, 01SW405E, 11SW408E, 12SW404E, 13SW402E, 21SW403E, 22SW402E, 31SW402E | 704 | NS3003 | All switch gear spares | EA | YOSHIDA ELECTRIC | HY22K-D11A N1.5
95021244 | TEE | TEE | TUBE | TUBE | TEE,TUBE,COMPRSN,3/8",6ET6-B,PARKER | TEE, TUBE; TYPE: COMPRESSION; NOMINAL SIZE: 3/8"; MATERIAL: BRASS; MANUFACTURER NAME: PARKER HANNIFIN CORPORATION; MANUFACTURER PART NO: 6ET6-B | 143 | NP1003 | Instrument Tubes | EA | PARKER HANNIFIN | 6ET6-B
20015987 | LAMP | LAMP | NO MODIFIER | NO MODIFIER | LAMP,LED,SGNL,HY22K-D11G N1.5 | LAMP, LED, SIGNAL; COLOR: GREEN; DRAWING NO: V-2181-007-A-502; POSITION NO: 03JNG751L0S01; MANUFACTURER NAME: YOSHIDA ELECTRIC CO LTD; MANUFACTURER PART NO: HY22K-D11G N1.5; SERIAL NO: D03; EQUIPMENT MANUFACTURER NAME: MITSUBISHI ELECTRIC CORPORATION; EQUIPMENT NAME: SWITCHGEAR(415V); EQUIPMENT MODEL NO: VL-P; EQUIPMENT SERIAL NO: 03G75133-N1; EQUIPMENT TAG NO: 01SW401, 01SW402, 01SW403, 01SW404, 01SW405E, 11SW401, 11SW402, 11SW403, 11SW404, 11SW405, 11SW406, 11SW407, 11SW408, 12SW401, 12SW402, 12SW403, 12SW404E, 13SW401, 13SW402E, 21SW401, 21SW402, 21SW403E, 22SW401, 22SW402E, 23SW401, 23SW402E, 31SW401, 31SW402E, 91PP401, 01SW405E, 11SW408E, 12SW404E, 13SW402E, 21SW403E, 22SW402E, 31SW402E | 700 | NS3003 | All switch gear spares | EA | YOSHIDA ELECTRIC | HY22K-D11G N1.5
20007196 | LAMP | LAMP | NO MODIFIER | NO MODIFIER | LAMP,PLT,LED,APS1246DNG | LAMP, PILOT; TYPE: LIGHT EMITTING DIODE; COLOR: GREEN; DRAWING NO: V-2181-007-A-405; POSITION NO: 03JNG751A1D01 S.NO. 1; MANUFACTURER NAME: IZUMI; MANUFACTURER PART NO: APS1246DNG; ALTERNATE ITEM MANUFACTURER NAME: IDEC; ALTERNATE MANUFACTURER PART NO: W47; EQUIPMENT MANUFACTURER NAME: MITSUBISHI ELECTRIC CORPORATION; EQUIPMENT NAME: MCC(415V); EQUIPMENT MODEL NO: TYPE F; EQUIPMENT SERIAL NO: 03G75135-B5/B6; EQUIPMENT TAG NO: 01SW401, 01SW402, 01SW403, 01SW404, 01SW405E, 11SW401, 11SW402, 11SW403, 11SW404, 11SW405, 11SW406, 11SW407, 11SW408E, 12SW401, 12SW402, 12SW403, 12SW404E, 13SW401, 13SW402E, 21SW401, 21SW402, 21SW403E, 22SW401, 22SW402E, 23SW401, 23SW402E, 31SW401, 31SW402E, 91PP401 | 697 | NS3008 | Motor control systems | EA | IZUMI | APS1246DNG
95023485 | VALVE | VALVE | CHECK | CHECK | VALVE,CHK,NRV,1/2",800#,A105N,13CR,SW | VALVE, CHECK, STANDARD PORT, TYPE: PISTON LIFT, NRV; SIZE: 1/2"; PRESSURE RATING: 800LB; END CONNECTION: SOCKET WELD; BODY MATERIAL: A105N; DISC MATERIAL: 13CR; SEAT MATERIAL: STELLITE; TRIM: 13CR; MAX PRESSURE: 2030PSI @ 100DEG F; MAX TEMPERATURE: 797DEG F; DESIGN STANDARD: API 600/598; MANUFACTURER NAME: FUKUI SEISAKUSHO; ALTERNATE ITEM ADDITIONAL INFORMATION: FLANGE RATING SERVICE: A=PROCESS AIR/OSL=OILY SLUDGE/PA=PLANT AIR/DRW=DRAIN WATER/PW=SERVICE WATER/SLG=SLUDGE/TW=TREATED WATER/WW=WASTE WATER/WSL=WET SLOP OIL | 523 | NP1006 | Misc.Check Valves | EA | FUKUI SEISAKUSHO
95023396 | VALVE | VALVE | CHECK | BALL | VALVE,CHK,1-1/2",800#,F5,13CR,SW+PE NIP | VALVE, CHECK, STANDARD PORT, TYPE: BALL LIFT, B/C; SIZE: 1-1/2"; PRESSURE RATING: 800LB; END CONNECTION: SW WITH PLAIN END NIPPLE; BODY MATERIAL: A182 GR F5; DISC MATERIAL: 304HS; SEAT MATERIAL: STELLITE; BONNET MATERIAL: A182 GR F5; BONNET TYPE: BB-BG, BOLTED COVER; TRIM: 13CR; MAX PRESSURE: 2000PSI @ 100DEG F; DESIGN STANDARD: API 602; POSITION NO: P32G1H-002; MANUFACTURER PART NO: AEF-15AB-CA1A; ADDITIONAL INFORMATION: NIPPLE: A335 GR P5 SCH 160 SMLS, PWHT REQD | 468 | NP1006 | Misc.Check Valves | EA
95023614 | VALVE | VALVE | CHECK | CHECK | VALVE,CHK,DL PLTE,WFR,6",150#,CF3M,CF8, | VALVE, CHECK, DUAL PLATE, WAFER; SIZE: 6"; LENGTH: 98MM; PRESSURE RATING: 150LB; BODY MATERIAL: A351 GR CF3M; DISC MATERIAL: A351 GR CF8; SEAT MATERIAL: METAL; APPLICATION: EYE BOLT FOR LIFTING; MANUFACTURER NAME: GOODWIN; SERIAL NO: AM 25245/1 2; ALTERNATE ITEM MANUFACTURER NAME: VEC CORPORATION; ADDITIONAL INFORMATION: SPRING MATERIAL: SS316, OTHER INTERNALS: SS304, BEARING MATERIAL: PTFE, MATERIAL STANDARD: API 594 | 421 | NP1006 | Misc.Check Valves | EA |  | DP150343436T
95022811 | VALVE | VALVE | CHECK | CHECK | VALVE,CHK,NRV,1",800#,A105N,13CR+ST,SW | VALVE, CHECK, TYPE: NRV; SIZE: 1"; PRESSURE RATING: 800LB; END CONNECTION: SOCKET WELD; BODY MATERIAL: A105N; BONNET TYPE: BB; TRIM: CR16 + STELLITE; MAX PRESSURE: 1975PSI @ 100DEG F; DESIGN STANDARD: ANSI B16.34; DRAWING NO: V-215B-2-A213; MANUFACTURER NAME: KSB; MANUFACTURER PART NO: Z220016; ALTERNATE MANUFACTURER PART NO: RM40713R0-P; EQUIPMENT SERIAL NO: SERIAL NO: PF0801 /PF0802 | 387 | NP1006 | Misc.Check Valves | EA | KSB | Z2216
95023369 | VALVE | VALVE | CHECK | CHECK | VALVE,CHK,SWG,1",800#,A105,13CR,SW | VALVE, CHECK, FULL PORT, TYPE: SWING; SIZE: 1"; PRESSURE RATING: 800LB; END CONNECTION: SW; BODY MATERIAL: A105; DISC MATERIAL: 13CRHS; SEAT MATERIAL: STELLITE; BONNET TYPE: BOLTED COVER; TRIM: 13CR; MAX TEMPERATURE: 1975PSI @ 100DEG F; DESIGN STANDARD: API 600; POSITION NO: P32B1H-035; MANUFACTURER PART NO: ADF-11AB-AA2A; ADDITIONAL INFORMATION: VOGT SW-4835 OR EQUAL | 370 | NP1006 | Misc.Check Valves | EA
95023374 | VALVE | VALVE | CHECK | CHECK | VALVE,CHK,1-1/2",1500#,A105,13CR+ST,SW | VALVE, CHECK, STANDARD PORT, TYPE: PISTON, L/C; SIZE: 1-1/2"; PRESSURE RATING: 1500LB; END CONNECTION: SW; BODY MATERIAL: A105; DISC MATERIAL: 13CR + STELLITE; SEAT MATERIAL: STELLITE; BONNET MATERIAL: A105N; BONNET TYPE: BB-BG, BOLTED COVER; MAX PRESSURE: 3705PSI @ 100DEG F; DESIGN STANDARD: API 602; POSITION NO: P32B1K-008; MANUFACTURER PART NO: ACH-11AC-AA1A | 363 | NP1006 | Misc.Check Valves | EA
95029111 | VALVE | VALVE | CHECK | BALL | VALVE,CHK,BALL LFT,3/4",S160,800#,F11CL2 | VALVE, CHECK, BALL LIFT, BOLTED COVER, SEAMLESS, PWHT; SIZE: 3/4", SCHEDULE: 160; PRESSURE RATING: 800LB; END CONNECTION: SW WITH PLAIN END NIPPLES, STANDARD PORT; BODY MATERIAL: A182 GR F11 CL2; SEAT MATERIAL: STELLITE; TRIM: 13CR; DESIGN STANDARD: API 602; MANUFACTURER NAME: WALWORTH; ADDITIONAL INFORMATION: NIPPLES MATERIAL: A335 GR P11, SN-P LIMITED | 355 | NP1006 | Misc.Check Valves | EA
95022802 | VALVE | VALVE | CHECK | CHECK | VALVE,CHK,SWG,1-1/2",150#,BRZ,NPT | VALVE, CHECK, TYPE: SWING; SIZE: 1-1/2"; PRESSURE RATING: 150LB; END CONNECTION: NPT; BODY MATERIAL: BRONZE; DESIGN STANDARD: API 602; DRAWING NO: V-2155-11-A-2 / -1; MANUFACTURER NAME: FAIRBANKS; MANUFACTURER PART NO: 1.5" U64; ALTERNATE MANUFACTURER PART NO: 17346; EQUIPMENT NAME: BACKWASH FILTER SYSTEM; EQUIPMENT SERIAL NO: 16777 | 334 | NP1006 | Misc.Check Valves | EA | FAIRBANKS | 1.5" U64
95022820 | VALVE | VALVE | CHECK | CHECK | VALVE,CHK,8",150#,WCB,13CR,RF | VALVE, CHECK; SIZE: 8"; PRESSURE RATING: 150LB; END CONNECTION: FLANGED RF; BODY MATERIAL: A216 GR WCB; DISC MATERIAL: 13CR; SEAT MATERIAL: 13CR; BONNET MATERIAL: A216 GR WCB; DRAWING NO: V-215B-002-A213; MANUFACTURER NAME: KSB; MANUFACTURER PART NO: Z220029; SERIAL NO: PF0801/PF0802; ADDITIONAL INFORMATION: STEM MATERIAL: 13CR, SC | 333 | NP1006 | Misc.Check Valves | EA |  | Z2229
95023042 | VALVE | VALVE | CHECK | CHECK | VALVE,CHK,SWG,4",600#,A105,API600,FLGD | VALVE, CHECK, SWING, BOLTED COVER; SIZE: 4"; PRESSURE RATING: 600LB; END CONNECTION: FLANGED; BODY MATERIAL: A105; DISC MATERIAL: 13CR; SEAT MATERIAL: 13CR; BONNET MATERIAL: A216 GR WCB; BONNET TYPE: BB-BG; DESIGN STANDARD: ASME B16.24; ADDITIONAL INFORMATION: TRIM MATERIAL: 13CR, STEM MATERIAL: SS410, MATERIAL STANDARD: API 600 | 330 | NP1006 | Misc.Check Valves | EA
20007197 | LAMP | LAMP | NO MODIFIER | NO MODIFIER | LAMP,PLT,LED,APS1246DNR | LAMP, PILOT; TYPE: LIGHT EMITTING DIODE; COLOR: RED; DRAWING NO: V-2181-007-A-405; POSITION NO: 03JNG751A1D01 S.NO. 1; MANUFACTURERNAME: IZUMI; MANUFACTURER PART NO: APS1246DNR; ALTERNATE ITEM MANUFACTURER NAME: IDEC; ALTERNATE MANUFACTURER PART NO: W46; EQUIPMENT MANUFACTURER NAME: MITSUBISHI ELECTRIC CORPORATION; EQUIPMENT NAME: MCC(415V); EQUIPMENT MODEL NO: TYPE F; EQUIPMENT SERIAL NO: 03G75135-B5/B6; EQUIPMENT TAG NO: 01SW401, 01SW402, 01SW403, 01SW404, 01SW405E, 11SW401, 11SW402, 11SW403, 11SW404, 11SW405, 11SW406, 11SW407, 11SW408E, 12SW401, 12SW402, 12SW403, 12SW404E, 13SW401, 13SW402E, 21SW401, 21SW402, 21SW403E, 22SW401, 22SW402E, 23SW401, 23SW402E, 31SW401, 31SW402E, 91PP401 | 694 | NS3008 | Motor control systems | EA | IZUMI | APS1246DNR
95010332 | LINK | LINK | FUSE | FUSE | LINK,FU,32407-660,BUSSMANN | LINK, FUSE; CURRENT RATING: 40-80KA, 32A; VOLTAGE: 250-690VAC; APPLICATION: BATTERY CHARGER; MANUFACTURER NAME: BUSSMANN; MANUFACTURER PART NO: 32407-660; ALTERNATE MANUFACTURER PART NO: BS88-PT2; ADDITIONAL INFORMATION: CLASS Q1 | 229 | NC1003 | Electrical Consumables | EA | BUSSMANN | 32407-660
95015387 | LINK | LINK | NO MODIFIER | NO MODIFIER | LINK,ELEC,312867H,HONEYWELL | LINK, ELECTRICAL; MANUFACTURER NAME: HONEYWELL; MANUFACTURER PART NO: 312867H; EQUIPMENT MODEL NO: MP904; ADDITIONAL INFORMATION: WITH MOUNTING BRACKET, GRAD-U MOTOR POSITIONER, OPERATING RANG: E 3 OR 5 OR 10PSI, 6-1/4" MOTOR DIA | 229 | NS3017 | Miscellaneous Electric Equipment spares | EA | HONEYWELL | 312867H
95022614 | Valve | VALVE | NO MODIFIER | NO MODIFIER | VALVE,CLS C,#3,1A37101,KURAMOTO | VALVE; TYPE: CLASS C, TYPE 1; APPLICATION: BLOW OFF VALVES; DRAWING NO: 1A37101; POSITION NO: 3; MANUFACTURER NAME: KURAMOTO INSTRUMENT MFG CO LTD; EQUIPMENT MANUFACTURER NAME: IWAKI CO LTD/HITACHI; EQUIPMENT NAME: CO2 CYLINDERS; EQUIPMENT SERIAL NO: CXAW-DL45S6-02S; EQUIPMENT TAG NO: P-8461; ADDITIONAL INFORMATION: SR NO.528665 | 330 | NP1012 | Misc.Various Valves | EA | KURAMOTO INST MFG
95024577 | Valve | VALVE | BUTTERFLY | BUTTERFLY | VALVE,BUTRFLY,WFR W/OACT,428703030001011 | VALVE, BUTTERFLY; SIZE: 3"; PRESSURE RATING: 150LB, 16BAR; BODY MATERIAL: A216 GR WCB; DISC MATERIAL: A351 GR CF8M; SEAT MATERIAL: NBR; MANUFACTURER NAME: PENTAIR-TYCO; MANUFACTURER PART NO: 428703030001011; ALTERNATE MANUFACTURER PART NO: ENGJS-400-15; ADDITIONAL INFORMATION: SHAFT MATERIAL: A276 GR 316 | 305 | NP1012 | Misc.Various Valves | EA | PENTAIR | 428703030001011
95029118 | Valve | VALVE | NEEDLE | NEEDLE | VALVE,NDL,1/4",5000PSI,IRS4-A,SWAGELOK | VALVE, NEEDLE; TYPE: CYLINDER; MAX PRESSURE: 5000PSIG AT 100DEG F; MANUFACTURER NAME: SWAGELOK; MANUFACTURER PART NO: 361-575-8087SS-1RS4-A; ALTERNATE ITEM MANUFACTURER NAME: TEXAS SAMPLING INC; REFERENCE NO: 466242001; ADDITIONAL INFORMATION: 2 WAY ANGLE GAT VALVE 1/4" | 270 | NP1012 | Misc.Various Valves | EA | SWAGELOK
13000538 | LUBRICANT | LUBRICANT | NO MODIFIER | NO MODIFIER | LUBRICANT,OIL,XFMR,200LTR | LUBRICANT, OIL, TRANSFORMER; SIZE: 200L; MANUFACTURER NAME: ADNOC; ADDITIONAL INFORMATION: OIL TYPE: NAPHTHENIC TYPE I NAPHTHENIC TYPE ICOLOUR: #0.5 MAX #0.5 MAX ISO UNITSAPPEARANCE: CLEAR, FREE OF SEDIMENT AND SUSPENDED MATTER CLEAR, FREE OF SEDIMENT AND SUSPENDED MATTERDENSITY @20 C#: #0.895 MAX #0.895 MAX KG/DM#KINEMATIC VISCOSITY @40 C#: #12 MAX #12 MAX MM²/SFLASH POINT: #140MIN #140MIN C#POUR POINT: #-20 MAX #-20 MAX C#AROMATIC CONTENT: 6 TO 14 MAX 6 TO 14 MAX %TOTAL FUFURAL AND FURANS: 0.1 MAX 0.1 MAX MG/KGPOLYAROMATIC HYDROCARBONS: #3.0 MAX #3.0 MAX %ANILINE POINT: 63 TO 84 63 TO 84 C#INTERFACIAL TENSION @ 25 C#: #40 MIN #40MIN MN/MNEUTRALIZATION VALUE: #0.01 MAX #0.01 MAX MGKOH/GCORROSIVE VALUE: NON-CORROSIVE NON-CORROSIVEMOISTURE: #10 MAX (1) #10 MAX (1) MG/KG: #20 MAX (2) #20 MAX (2): #10 MAX (3) #10 MAX (3)ANTI-OXIDANT ADDITIVES: 0.4 MAX 0.4 MAX % BY MASSOXIDATION STABILITY RPVOT: 220MIN MINUTESDIELECTRIC STRENGTH: #70MIN (1) #70MIN (1) KV/2.5MM: #60MIN (2) #60 MIN (2): # | 999 | NC1011 | Lubricants | DR | ADNOC
13000512 | LUBRICANT | LUBRICANT | NO MODIFIER | NO MODIFIER | LUBRICANT,OIL,INDL,Y27876,SHELL | LUBRICANT, OIL, INDUSTRIAL; TYPE: SB; CONTAINER: 20L; TRADE NAME: TIVELAOILSB220EP; APPLICATION: TURNING GEAR; DRAWING NO: V-2158-212-A-801W; MANUFACTURER NAME: SHELL; MANUFACTURER PART NO: Y27876; EQUIPMENT MANUFACTURER NAME: ELLIOTT EBARA TURBOMACHINERY CORPORATION; EQUIPMENT MODEL NO: 2SQNV-8, CB-A175 BN-R 25; EQUIPMENT SERIAL NO: R03T013503 | 346 | NC1011 | Lubricants | L | SHELL | Y27876
13000513 | LUBRICANT | LUBRICANT | NO MODIFIER | NO MODIFIER | LUBRICANT,OIL,AUTOMTV,MERETA 320 | LUBRICANT, OIL, AUTOMOTIVE; CONTAINER: 4L; TRADE NAME: STATOIL; APPLICATION: GEARBOX; DRAWING NO: V-215A-301-A-218; MANUFACTURER PART NO: MERETA 320; ALTERNATE MANUFACTURER PART NO: 61203671-10; EQUIPMENT MANUFACTURER NAME: ALFA LAVAL; EQUIPMENT NAME: DECANTER; EQUIPMENT MODEL NO: G2-40; EQUIPMENT SERIAL NO: 5120345 | 317 | NC1011 | Lubricants | CAN | ALFA LAVAL | MERETA 320
95024587 | Valve | VALVE | NEEDLE | NO MODIFIER | VALVE,NON-ROTTNG,1/4",SS-14DKM4,SWAGELOK | VALVE, NON-ROTATING STEM; TYPE: INTEGRAL BONNET NON-ROTATING STEM; SIZE: 1/4"; MANUFACTURER NAME: SWAGELOK; MANUFACTURER PART NO: SS-14DKM4; ADDITIONAL INFORMATION: FLOW RATE: 0.2CV | 181 | NP1012 | Misc.Various Valves | EA | SWAGELOK | SS-14DKM4
13000456 | LUBRICANT | LUBRICANT | NO MODIFIER | NO MODIFIER | LUBRICANT,GRS,SI,494-124 | LUBRICANT, GREASE, SILICON; CONTAINER: 100GM; TRADE NAME: MOLYKOTE; APPLICATION: TORQUE SHAFT BEARING OF T AND T VALVE; MANUFACTURER NAME: RS COMPONENTS; MANUFACTURER PART NO: 494-124; EQUIPMENT NAME: WET GAS COMPRESSOR; ADDITIONAL INFORMATION: VERY HIGH TEMPERATURE, CONTAINER TYPE: TUBE | 288 | NC1011 | Lubricants | EA | RS COMPONENTS LTD | 494-124
13000729 | LUBRICANT | LUBRICANT | NO MODIFIER | NO MODIFIER | LUBRICANT,OIL,REFRIGERATION,RL 220H | LUBRICANT, OIL, REFRIGERATION; TYPE: POLYOL ESTER; MANUFACTURER NAME: EMKARATE; MANUFACTURER PART NO: RL 220H; EQUIPMENT NAME: HVACCHILLER COMPRESSOR; EQUIPMENT MODEL NO: GAS134A; EQUIPMENT TAG NO: 8C1-CHP-01A; ADDITIONAL INFORMATION: PEO 220, PACKING IS REQUIRED IN 3-5 LITTERS CANS | 283 | NC1011 | Lubricants | L | EMKARATE | RL 220H
95015399 | LUBRICANT | LUBRICANT | NO MODIFIER | NO MODIFIER | LUBRICANT,ANTI-SEZ,AG GR,W/BRSH,76764 | LUBRICANT, ANTI-SEIZE, SILVER GRADE, WITH BRUSH; CONTAINER TYPE: CAN; CONTAINER SIZE: 16OZ; BASE MATERIAL: PURE COPPER; TEMPERATURERATING: 870DEG C; MANUFACTURER NAME: LOVTITE; MANUFACTURER PART NO: 76764; ADDITIONAL INFORMATION: NET WEIGHT: 1LB | 245 | NC1011 | Lubricants | EA | LOVTITE | 76764
13000437 | LUBRICANT | LUBRICANT | NO MODIFIER | NO MODIFIER | LUBRICANT,GRS,LGHP 2/5,61203671-24 | LUBRICANT, GREASE; CONTAINER: 5KG; TRADE NAME: LGHP 2/5; APPLICATION: DECANTER BEARINGS; DRAWING NO: V-215A-301-A-218; MANUFACTURERNAME: SKF; MANUFACTURER PART NO: 61203671-24; ADDITIONAL INFORMATION: HIGH PERFORMANCE POLYUREA | 226 | NC1011 | Lubricants | CAN | SKF | 61203671-24
13000521 | LUBRICANT | LUBRICANT | NO MODIFIER | NO MODIFIER | LUBRICANT,OIL,86 EP-2 | LUBRICANT, OIL, SPECIALTY, PREMIUM, MULTIPURPOSE, CALCIUM SULPHONATE; SIZE: 400G; CONTAINER: CAN; MANUFACTURER NAME: ANDEROL; MANUFACTURER PART NO: 86 EP-2; EQUIPMENT NAME: COMPRESSOR; ADDITIONAL INFORMATION: 4CAN OF 1LTR | 221 | NC1011 | Lubricants | CAN | ANDEROL | 86 EP-2
13000824 | LUBRICANT | LUBRICANT | NO MODIFIER | NO MODIFIER | LUBRICANT,OIL,INDL,TELLUS,MORLINA 220 | LUBRICANT, OIL, INDUSTRIAL, TELLUS; TYPE: C; CONTAINER: 209L; TRADE NAME: MORLINA 220; MANUFACTURER NAME: SHELL; MANUFACTURER PART NO: MORLINA 220 | 146 | NC1011 | Lubricants | DR | SHELL | MORLINA 220
95015433 | MANIFOLD | MANIFOLD | VALVE | VALVE | MANIFOLD,VLV,3 WAY,P/N:P3/RTHXX-Q | MANIFOLD, VALVE; ITEM TYPE: 3 WAY; ITEM SIZE/RATING: 1/2 IN FNPT; PART NO: P3/RTHXX-Q; DRAWING NO: V-2177-002-A-801-SP4-PRECISION; POSITION NO: P3/RTHXX-Q; APPLICATION: 3-VALVE MANIFOLD; EQUIPMENT MANUFACTURER NAME: PRECISION INSTRUMENTS; EQUIPMENT TAG NO: PIPING FITTING | 271 | NC1005 | Fire & Safety Consumables | EA | PRECISION INST | P3/RTHXX-Q
95015434 | MANIFOLD | MANIFOLD | VALVE | NO MODIFIER | MANIFOLD,3 WAY,SZ: 1/2" NPT,SS316,Y34S | MANIFOLD; TYPE: 3 WAY; SIZE: 1/2" NPT; MATERIAL: SS316; PRESSURE RATING: 6000PSI; MANUFACTURER NAME: OLIVER VALVES; MANUFACTURER PART NO: Y34S; ADDITIONAL INFORMATION: WITH TEFLON O-RING | 186 | NP1003 | Instrument Tubes | EA | OLIVER VALVES | Y34S
95029167 | MANIFOLD | MANIFOLD | VALVE | NO MODIFIER | MANIFOLD,2 WAY,64/6000400089/7,KANMAC | MANIFOLD; TYPE: 2 WAY; MATERIAL: SS316; PRESSURE RATING: 600LB; CONNECTION: NPT; MANUFACTURER NAME: KANMAC; MANUFACTURER PART NO: 64/6000400089/7; EQUIPMENT MODEL NO: G12FFS; REFERENCE NO: MSBGXXLT-7463 T/C8155; ADDITIONAL INFORMATION: SERIES: 2A175 | 249 | NP1012 | Misc.Various Valves | EA | KANMAC | 64/6000400089/7
95023255 | Valve | VALVE | GATE | GATE | VALVE,GTE,1-1/2",800#,F11 CL2,13CR,SW | VALVE, GATE, TYPE: FULL PORT; SIZE: 1-1/2"; PRESSURE RATING: 800LB; END CONNECTION: SOCKET WELD WITH PLAIN END NIPPLE; BODY MATERIAL: A182 GR F11 CL2; DISC MATERIAL: 13CR; STEM MATERIAL: 13CR; SEAT MATERIAL: STELLITE; BONNET TYPE: BB-BG; STEM DESIGN: OS&Y; BONNETMATERIAL: F11; TRIM: 13CR; MAX PRESSURE: 2000PSI @ 100DEG F; DESIGN STANDARD: API 600, ASME B16.34; POSITION NO: P30G1H-047; MANUFACTURER PART NO: AAF-17AB-CA2A; ADDITIONAL INFORMATION: NIPPLE: A335 GR P11 SCH 160 SMLS, PWH | 486 | NP1008 | Misc.Gate valves | EA
95022911 | Valve | VALVE | GATE | GATE | VALVE,GTE,RB,1/2",800#,A105N,13CR,SW | VALVE, GATE, RB; SIZE: 1/2"; PRESSURE RATING: 800LB; END CONNECTION: SOCKET WELD; BODY MATERIAL: A105N; DISC MATERIAL: 13CR + HF; STEM MATERIAL: 13CR; SEAT MATERIAL: 13CR + HF; BONNET TYPE: BB-BG; BONNET MATERIAL: A105N; TRIM: 13CR; DESIGN STANDARD: API 602/BS5352; DRAWING NO: V-215B-6-A-84 /HL-1-6; MANUFACTURER NAME: B.F.E. SPA; MANUFACTURER PART NO: 152214; ALTERNATE ITEM MANUFACTURER NAME: MACCHI STEAM & POWER GENERATION; ALTERNATE MANUFACTURER PART NO: FIG. HL 103 | 472 | NP1008 | Misc.Gate valves | EA | B.F.E. SPA | 152214
95023153 | Valve | VALVE | GATE | GATE | VALVE,GTE,3/4",800#,A105N,13CR,SW | VALVE, GATE, FULL PORT; SIZE: 3/4"; PRESSURE RATING: 800LB; END CONNECTION: SOCKET WELD; BODY MATERIAL: A105N; DISC MATERIAL: 13CR; STEM MATERIAL: 13CR; SEAT MATERIAL: STELLITE; BONNET TYPE: BB-BG; STEM DESIGN: OS&Y; BONNET MATERIAL: A105N; TRIM: 13CR; MAX PRESSURE: 2030PSI @ 100DEG F; TEMPERATURE RATING: 797DEG F; DESIGN STANDARD: API 602/598; ADDITIONAL INFORMATION: VOGT SW-11103 OR EQUAL | 393 | NP1008 | Misc.Gate valves | EA
95023253 | Valve | VALVE | GATE | GATE | VALVE,GTE,3/4",S160,800#,F11CL2,13CR+ST6 | VALVE, GATE, SEAMLESS, PWHT; SIZE: 3/4", SCHEDULE: 160; PRESSURE RATING: 800LB; END CONNECTION: SW-NPT (W/PE NIPPLE), FULL PORT; BODY MATERIAL: A182 GR F11 CL2; DISC MATERIAL: 13CR / F6A; STEM MATERIAL: 13CR / F6A; SEAT MATERIAL: STELLITE; BONNET TYPE: BB - BG; BONNET MATERIAL: A182 GR F11; TRIM: 13CR / F6A + STL6; ADDITIONAL INFORMATION: STEM DESIGN: OS & Y, NIPPLES MATERIAL: A335 GR P11 | 391 | NP1008 | Misc.Gate valves | EA
95035121 | Valve | VALVE | GATE | GATE | VALVE,GTE,8",600P#,WCB,13CR,RFSF | VALVE, GATE, TYPE: GEAR OPERATED; SIZE: 8"; PRESSURE RATING: 600PLB; END CONNECTION: FLANGE RF, SMOOTH FINISH; BODY MATERIAL: A216 GR WCB; DISC MATERIAL: WCB + 13CR; STEM MATERIAL: F6A; SEAT MATERIAL: A105 + STELLITE; BONNET TYPE: BB-BG; STEM DESIGN: OS&Y; TRIM: 13CR, 8#; MAX PRESSURE: 1680PSI @ 100DEG F8; TEMPERATURE RATING: 797DEG F; DESIGN STANDARD: API 600/598; SERIAL NO: T15120114-4 | 390 | NP1008 | Misc.Gate valves | EA
95023244 | Valve | VALVE | GATE | GATE | VALVE,GTE,3/4",S80,800#,F11 CL2,13CR,SW | VALVE, GATE, SEAMLESS, PW; SIZE: 3/4", SCHEDULE: 80; PRESSURE RATING: 800LB; END CONNECTION: SW WITH PLAIN END NIPPLES, STANDARD PORT; BODY MATERIAL: A182 GR F11 CL2; DISC MATERIAL: 13CR; STEM MATERIAL: 13CR; SEAT MATERIAL: STELLITE / 13CR / STL6; BONNET TYPE: BB- BG; BONNET MATERIAL: A182 GR F11; TRIM: 13CR; ADDITIONAL INFORMATION: STEM DESIGN: OS & Y, NIPPLES MATERIAL: A335 GR P11 | 385 | NP1008 | Misc.Gate valves | EA
95023243 | Valve | VALVE | GATE | GATE | VALVE,GTE,3/4",S80,800#,F11 CL 2,13CR,SW | VALVE, GATE, SEAMLESS; SIZE: 3/4", SCHEDULE: 80; PRESSURE RATING: 800LB; END CONNECTION: SW WITH PLAIN END NIPPLES, STANDARD PORT; BODY MATERIAL: A182 GR F11 CL 2; DISC MATERIAL: 13CR; STEM MATERIAL: 13CR; SEAT MATERIAL: STELLITE / 13CR / STL6; BONNET TYPE: BB - BG; BONNET MATERIAL: A182 GR F11; TRIM: 13CR; ADDITIONAL INFORMATION: STEM DESIGN: OS & Y, NIPPLES MATERIAL: A335 GR P11 | 383 | NP1008 | Misc.Gate valves | EA
95023482 | Valve | VALVE | GATE | GATE | VALVE,GTE,1-1/2",300#,A105,F6/HFS,SW | VALVE, GATE, FE PORT; SIZE: 1-1/2"; PRESSURE RATING: 300LB; END CONNECTION: SOCKET WELD; BODY MATERIAL: A105; DISC MATERIAL: 13CR; STEM MATERIAL: 13CR; SEAT MATERIAL: STELLITE; BONNET TYPE: BB; STEM DESIGN: OS&Y; BONNET MATERIAL: CS; TRIM: F6/HFS; MAX PRESSURE: 300LB; DESIGN STANDARD: API 602, BS5352; MANUFACTURER NAME: HATTERSLEY HEATON VALVES; MANUFACTURER PART NO: FIG. NO. 1482 | 383 | NP1008 | Misc.Gate valves | EA | HATTERSLEY-HEATON
95023232 | Valve | VALVE | GATE | GATE | VALVE,GTE,4",900#,WCB,13CR,RFSF | VALVE, GATE, WITH GEAR OPERATOR; TYPE: PRESSURE SEAL; SIZE: 4"; PRESSURE RATING: 900LB; END CONNECTION: FLANGED RF, FINISH: SMOOTH FINISH; BODY MATERIAL: A216 GR WCB; DISC MATERIAL: STELLITE; STEM MATERIAL: F6A; SEAT MATERIAL: STELLITE; BONNET TYPE: BG; BONNET MATERIAL: A216 GR WCB; TRIM: 13CR; ADDITIONAL INFORMATION: STEM DESIGN: OS & Y, MATERIAL STANDARD: API 600, PWHT REQD | 378 | NP1008 | Misc.Gate valves | EA
95026338 | GAUGE | MANOMETER | PRESSURE | NO MODIFIER | MANOMETER,0-60BAR,160MM,ASHCROFT | MANOMETER; RANGE: 0-60BARG/0-10BARG; MANUFACTURER NAME: ASHCROFT INSTRUMENTS; REFERENCE NO: 1-020-000512/160 T6500; ADDITIONAL INFORMATION: TUBE/SOCKET; MATERIAL: SS316L; FLUID FILLED; DIAL SIZE: 160MM | 201 | NS4007 | All Instrument Gauges | EA | ASHCROFT INC
95015447 | MARKER | MARKER | WRITING | NO MODIFIER | MARKER,PNT,WHT,#3,SAKURA | MARKER; TYPE: PAINT; COLOR: WHITE; POSITION NO: 3; MANUFACTURER NAME: SAKURA COLOR PRODUCTS CORP; ALTERNATE ITEM MANUFACTURER NAME: SOLID; ADDITIONAL INFORMATION: WHITE SOLID | 174 | NC1007 | Administratiive Consumables | EA | SAKURA COLOR PROD
95018944 | MASK | MASK | NO MODIFIER | NO MODIFIER | MASK,HLF FC,3M-7502/37082 | MASK, CARTRIDGE; TYPE: HALF FACE RESPIRATOR, REUSABLE, HARNESS TYPE 4 POINT; SIZE: MEDIUM; NET WEIGHT: 136G; ADDITIONAL INFORMATION: DROP DOWN FEATURE FOR ADDED CONVENIENCE DURING BREAKS, SOFT, SILICONE FACEPEICE FOR COMFORT AN DURABILITY, THIN NOSE BRIDGE AREA FOR MORECOMFORT, FULLY MAINTAINABLE, COOL FLOW VALVE TO REDUCES HEAT BUILD-UP TO OFFER WORKERS COMFORTABLE PROTECTION - EVEN IN HOT AND HUMID CONDITIONS, FLEXIBLE SYSTEM FOR GAS, VAPOUR AND PARTICULATE FILTERS | 471 | NC1012 | Personnel Protective Equipment | SET
95026089 | METER | METER | NO MODIFIER | NO MODIFIER | METER,A,CP-T72,ELECTROVISION | METER, AMPERE; RANGE: 0-180A; CURRENT RATING: 30/1A; MANUFACTURER NAME: ELECTROVISION; MANUFACTURER PART NO: CP-T72; REFERENCE NO: 25/5A/5N; ADDITIONAL INFORMATION: ACCURACY: CLASS 1.5 | 184 | NC1003 | Electrical Consumables | EA | ELECTROVISION | CP-T72
95026103 | METER | METER | NO MODIFIER | NO MODIFIER | METER,HR,H57.72,FRITZ KUBLER | METER, HOUR; CURRENT RATING: 110A; MANUFACTURER NAME: FRITZ KUBLER; MANUFACTURER PART NO: H57.72; ADDITIONAL INFORMATION: RUNNING R.H.M DC11 5234-0600-65(L), FREQUENCY: 50HZ | 173 | NC1003 | Electrical Consumables | EA | FRITZ KUBLER | H57.72
95015485 | METER | METER | NO MODIFIER | NO MODIFIER | METER,A,150/5A,SWR-6,FUJI | METER, AMPERE; TYPE: AC; RANGE: 0 - 150A; CURRENT RATING: 150/5A, 0 - 1.125KA; VOLTAGE RATING: 500VAC; FREQUENCY: 50/60HZ; DRAWING NO: F-905Z850(3)-6/16; MANUFACTURER NAME: FUJI ELECTRIC; MANUFACTURER PART NO: SWR-6; EQUIPMENT MANUFACTURER NAME: MITSUI ENGINEERING & SHIPBUILDING CO LTD; EQUIPMENT NAME: HV SWITCHGEAR; EQUIPMENT SERIAL NO: 2602007; EQUIPMENT TAG NO: FDS-7Z; REFERENCE NO: ST0R-6, GP-61 DSC; ADDITIONAL INFORMATION: ACCURACY: CLASS: 1.5 | 452 | NT1005 | Electrical Measuring instruments | EA | FUJI ELECTRIC | SWR-6
95015484 | METER | METER | NO MODIFIER | NO MODIFIER | METER,V,SWR-6,FUJI | METER, VOLT; TYPE: AC; VOLTAGE RATING: 110VAC, 0-9KV; FREQUENCY RATING: 40-160 MHZ (VHF), 440-480 MHZ (UHF); MOUNTING: SOCOMEC; APPLICATION: HV SWITCH GEAR; MANUFACTURER NAME: FUJI ELECTRIC; MANUFACTURER PART NO: SWR-6; ALTERNATE ITEM MANUFACTURER NAME: OPEK; EQUIPMENT NAME: MAIN SUBSTATION & LV PANELS; EQUIPMENT MODEL NO: GL-GG 6032 0063; EQUIPMENT SERIAL NO: 2602016; ADDITIONAL INFORMATION: CLASS: 1.5, PT: 6.6KV | 417 | NT1005 | Electrical Measuring instruments | EA | FUJI ELECTRIC | SWR-6
95015487 | METER | METER | NO MODIFIER | NO MODIFIER | METER,ELEC,SWA1-6,FUJI | METER, ELECTRICAL; TYPE: POWER FACTOR; VOLTAGE RATING: 110VAC; CURRENT RATING: 5A; PHASE: 3; CONNECTION: 3 WIRE; MANUFACTURER NAME: FUJI ELECTRIC; MANUFACTURER PART NO: SWA1-6; EQUIPMENT SERIAL NO: 2602503; REFERENCE NO: RP90 | 225 | NT1005 | Electrical Measuring instruments | EA | FUJI ELECTRIC | SWA1-6
95036703 | METER | METER | NO MODIFIER | NO MODIFIER | METER,CLMP,4152643,FLUKE | METER, CLAMP, ELECTRICAL; MODEL: FLUKE 325; MANUFACTURER NAME: FLUKE; MANUFACTURER PART NO: 4152643; SERIAL NO: 27420053; ADDITIONAL INFORMATION: WITH ACCESSORIES, SOFT CARRYING CASE FOR FLUKE 325, TERMINAL LEADS FOR FLUKE 325, 40/400A AC/DC RMS | 245 | NT1002 | All electrical Tools & tackles | EA | FLUKE | 4152643
20016585 | METER | METER | NO MODIFIER | NO MODIFIER | METER,230663-101,FMC | METER; DRAWING NO: V-2177-002-A-801-SP1-SS02012; POSITION NO: PA-6; MANUFACTURER PART NO: 230663-101; SERIAL NO: 336592; EQUIPMENT MANUFACTURER NAME: FMC TECHNOLOGIES; EQUIPMENT NAME: PREAMPLIFIER; EQUIPMENT MODEL NO: SMITH PA6; EQUIPMENT TAG NO: 61-FE-420, 61-FT-110A, 61-FT-110B, 61-FT-120A, 61-FT-120B, 61-FT-410A, 61-FT-410B, 62-FE-220, 62-FE-550, 62-FT-210A, 62-FT-210B, 62-FT-230A, 62-FT-230B, 62-FT-310A, 62-FT-310B, 62-FT-320A, 62-FT-320B, 62-FT-330A, 6-FT-330B, 62-FT-340A, 62-FT-340B, 62-FT-350A, 62-FT-350B, 62-FT-440A, 62-FT-440B, 62-FT-450A, 62-FT-450B, 62-FT-510A, 62-FT-510B, 62-FT-520A, 62-FT-520B, 62-FT-540A, 62-FT-540B, 62-FT-610A, 62-FT-610B, 62-FT-620A, 62-FT-620B, 62-FT-630A, 62-FT-630B, 62-FT-640A, 62-FT-640B, 62-FT-650A, 62-FT-650B, 62-FT-710A, 62-FT-710B, 62-FT-720A, 62-FT-720B; ADDITIONAL INFORMATION: SERIES 2 | 839 | NS4004 | All spares for pr.Switch, temp switch ,spares for flow met | EA | FMC TECHNOLOGIES | 230663-101
20017496 | METER | METER | NO MODIFIER | NO MODIFIER | METER,MULTFN,RM-110-4D011-XB03,TAKAMOTO | METER, MULTIFUNCTION POWER; CURRENT AC: 1A; VOLTAGE DC: 85-143VDC; VOLTAGE AC: 85-264VAC; FREQUENCY RATING: 50/60HZ; DRAWING NO: V-2181-007-A-502; POSITION NO: 03JNG751L0S01 S.NO.1B10; MANUFACTURER NAME: TAKAMOTO; MANUFACTURER PART NO: RM-110-4D011-XB03; EQUIPMENT MANUFACTURER NAME: MITSUBISHI ELECTRIC CORPORATION; EQUIPMENT NAME: SWITCHGEAR(415V); EQUIPMENT MODEL NO: VL-P; EQUIPMENT SERIAL NO: 03G75133-N1; EQUIPMENT TAG NO: 01SW401, 01SW402, 01SW403, 01SW404, 01SW405E, 11SW401, 11SW402, 11SW403, 11SW404, 11SW405, 11SW406, 11SW407, 11SW408, 12SW401, 12SW402, 12SW403, 12SW404E, 13SW401, 13SW402E, 21SW401, 21SW402, 21SW403E, 22SW401, 22SW402E, 23SW401, 23SW402E, 31SW401, 31SW402E, 91PP401, 01SW405E, 11SW408E, 12SW404E, 13SW402E, 21SW403E, 22SW402E, 31SW402E | 765 | NS3003 | All switch gear spares | EA | TAKAMOTO | RM-110-4D011-XB03
20017493 | METER | METER | NO MODIFIER | NO MODIFIER | METER,MULTFN,RM-110-4Z011-XB00,TAKAMOTO | METER, MULTIFUNCTION POWER; CURRENT AC: 1A; VOLTAGE DC: 85-143VDC; VOLTAGE AC: 85-264VAC; FREQUENCY RATING: 50/60HZ; DRAWING NO: V-2181-007-A-502; POSITION NO: 03JNG751L0S01 S.NO.1B01; MANUFACTURER NAME: TAKAMOTO; MANUFACTURER PART NO: RM-110-4Z011-XB00; EQUIPMENT MANUFACTURER NAME: MITSUBISHI ELECTRIC CORPORATION; EQUIPMENT NAME: SWITCHGEAR(415V); EQUIPMENT MODEL NO: VL-P; EQUIPMENT SERIAL NO: 03G75140-L7; EQUIPMENT TAG NO: 01SW401, 01SW402, 01SW403, 01SW404, 01SW405E, 11SW401, 11SW402, 11SW403, 11SW404, 11SW405, 11SW406, 11SW407, 11SW408E, 12SW401, 12SW402, 12SW403, 12SW404E, 13SW401, 13SW402E, 21SW401, 21SW402, 21SW403E, 22SW401, 22SW402E, 23SW401, 23SW402E, 31SW401, 31SW402E, 91PP401 | 696 | NS3003 | All switch gear spares | EA | TAKAMOTO | RM-110-4Z011-XB00
20017495 | METER | METER | NO MODIFIER | NO MODIFIER | METER,MULTFN,RM-110-4B011-XB02,TAKAMOTO | METER, MULTIFUNCTION POWER; VOLTAGE DC: 85-143VDC; VOLTAGE AC: 85-264VAC; FREQUENCY RATING: 50/60HZ; DRAWING NO: V-2181-007-A-502; POSITION NO: 03JNG751L0S01 S.NO.1B02; MANUFACTURER NAME: TAKAMOTO; MANUFACTURER PART NO: RM-110-4B011-XB02; EQUIPMENT MANUFACTURER NAME: MITSUBISHI ELECTRIC CORPORATION; EQUIPMENT NAME: SWITCHGEAR(415V); EQUIPMENT MODEL NO: VL-P; EQUIPMENT SERIAL NO: 03G75140-L7; EQUIPMENT TAG NO: 01SW401, 01SW402, 01SW403, 01SW404, 01SW405E, 11SW401, 11SW402, 11SW403, 11SW404, 11SW405, 11SW406, 11SW407, 11SW408E, 12SW401, 12SW402, 12SW403, 12SW404E, 13SW401, 13SW402E, 21SW401, 21SW402, 21SW403E, 22SW401, 22SW402E, 23SW401, 23SW402E, 31SW401, 31SW402E, 91PP401 | 680 | NS3003 | All switch gear spares | EA | TAKAMOTO | RM-110-4B011-XB02
20016563 | METER | METER | NO MODIFIER | NO MODIFIER | METER,VOLT,ELEC,D72-40V | METER, VOLT, ELECTRICAL; TYPE: DC VOLTMETER; RANGE OF UNITS MEASURED: 0-40V; APPLICATION: RECTIFIER; DRAWING NO: V-2187-001-A-245; POSITION NO: 2399/30A, ME2; MANUFACTURER PART NO: D72-40V; ALTERNATE MANUFACTURER PART NO: DCV-40V; EQUIPMENT MANUFACTURER NAME: HOWARD BUTLER LIMITED; EQUIPMENT NAME: TRANSFORMER(3A/36V); EQUIPMENT MODEL NO: 2399/30A; EQUIPMENT SERIAL NO: 789.159.01; EQUIPMENT TAG NO: 32-CP-401, 34-CP-401, 53-CP-401, 53-CP-402, 61-CP-401, 61-CP-402, 61-CP-403, 61-CP-404, 62-CP-401, 62-CP-402, 62-CP-403, 62-CP-404, 62-CP-405, 62-CP-406, 62-CP-407, 62-CP-408, 62-CP-409, 63-CP-401, 65-CP-401, 65-CP-402, 65-CP-403, 91-CP-401 | 641 | NS3005 | All Transformer spares | EA | HOWARD BUTLER LTD | D72-40V
95000195 | BALLAST | BALLAST | NO MODIFIER | NO MODIFIER | BALLAST,ETLX-20/2 KB3,BBC | BALLAST; VOLTAGE RATING: 235VAC; APPLICATION: LAMP; MANUFACTURER NAME: BBC INDUSTRIES; MANUFACTURER PART NO: ETLX-20/2 KB3; EQUIPMENT TAG NO: 23-XV-020; ADDITIONAL INFORMATION: FREQUENCY: 50HZ | 192 | NS3019 | Lighting , Earthing and luminaries spares | EA | BBC INDUSTRIES | ETLX-20/2 KB3
95015539 | MODULE | MODULE | NO MODIFIER | NO MODIFIER | MODULE,CERMC FBR,436X305X275T,CIRIA | MODULE, CERAMIC FIBRE, PYRO-FOLD M; TEMPERATURE RATING: 1425DEG C; DRAWING NO: V-2156-001-A-119; POSITION NO: 105; MANUFACTURER NAME: THERMAL CERAMICS/CIRIA; EQUIPMENT MANUFACTURER NAME: JGC CORPORATION; EQUIPMENT NAME: REFORMER; EQUIPMENT TAG NO: F-3301; REFERENCE NO: 191009; ADDITIONAL INFORMATION: SIZE: 436 X 305 X 275MM T, DENSITY: 170KG/M3 | 346 | NC1013 | Insulation and refractory items | EA | THERMAL CERAMICS
95015519 | MODULE | MODULE | NO MODIFIER | NO MODIFIER | MODULE,CERMC FBR,310X395X325T,CIRIA | MODULE, CERAMIC FIBRE, PYRO-FOLD M-MODULE; TEMPERATURE RATING: 1425DEG C; DRAWING NO: V-2156-001-A-118; POSITION NO: 169; MANUFACTURER NAME: CIRIA; EQUIPMENT MANUFACTURER NAME: JGC CORPORATION; EQUIPMENT NAME: REFORMER; EQUIPMENT TAG NO: F-3301; ADDITIONAL INFORMATION: SIZE: 310 X 395 X 325MM T, DENSITY: 170KG/M3 | 314 | NC1013 | Insulation and refractory items | EA | CIRIA INDIA
95015518 | MODULE | MODULE | NO MODIFIER | NO MODIFIER | MODULE,PYRO-FOLD M,325X190X190T,CIRIA | MODULE, PYRO-FOLD M, CERAMIC FIBRE; TEMPERATURE RATING: 1425DEG C; DRAWING NO: V-2156-001-A-118; POSITION NO: 170; MANUFACTURER NAME: CIRIA; EQUIPMENT MANUFACTURER NAME: JGC CORPORATION; EQUIPMENT NAME: REFORMER; EQUIPMENT TAG NO: F-3301; ADDITIONAL INFORMATION: ITEM SIZE: 325 X 190 X 190MM T, CAPACITY: 170 KG/M3 | 314 | NC1013 | Insulation and refractory items | EA | CIRIA INDIA
95018924 | MODULE | MODULE | NO MODIFIER | NO MODIFIER | MODULE,RIAM,617950,SIMPLEXGRINNELL | MODULE, INDIVIDAUL ADDRESSABLE MODULE (RIAM); MANUFACTURER NAME: SIMPLEXGRINNELL; MANUFACTURER PART NO: 617950; ALTERNATE MANUFACTURER PART NO: 4090-9002; ADDITIONAL INFORMATION: FORM C | 185 | NS3015 | Fire Alarm spares | EA | SIMPLEXGRINNELL | 617950
95015550 | MODULE | MODULE | NO MODIFIER | NO MODIFIER | MODULE,6POINT,4090-9120,SIMPLEX | MODULE, SIX POINT; VOLTAGE RATING: 24VDC AT 30MA; MANUFACTURER NAME: SIMPLEXGRINNELL; MANUFACTURER PART NO: 4090-9120/4090-9120; ADDITIONAL INFORMATION: 2 I/O, WITH BACK COVER PLATE | 181 | NS3015 | Fire Alarm spares | EA | SIMPLEXGRINNELL | 4090-9120
20016835 | MODULE | MODULE | NO MODIFIER | NO MODIFIER | MODULE,ELEKS,03144-3111-0001,ROSEMOUNT | MODULE, ELECTRONICS; DRAWING NO: V-2177-002-A-801-SP3-ROSEMOUNT-00813-0100-4021REVDA; POSITION NO: 1, 12; MANUFACTURER PART NO: 03144-3111-0001; EQUIPMENT MANUFACTURER NAME: ROSEMOUNT; EQUIPMENT NAME: TEMPERATURE TRANSMITTER; EQUIPMENT MODEL NO: 3144PD1A1-E1-Q4-M5-X1; EQUIPMENT SERIAL NO: 471620; EQUIPMENT TAG NO: 61-TT-110, 61-TT-160, 61-TT-170, 61-TT-410, 1-TT-420, 62-TT-210, 62-TT-220, 62-TT-230, 62-TT-260, 62-TT-270, 62-TT-310, 62-TT-320, 62-TT-330, 62-TT-340, 62-TT-350, 62-TT-360, 62-TT-370, 62-TT-440, 62-TT-450, 62-TT-460, 62-TT-470, 62-TT-510, 62-TT-520, 62-TT-540, 62-TT-550, 62-TT-560, 62-TT-570, 62-TT-610, 62-TT-620, 62-TT-630, 62-TT-640, 62-TT-650, 62-TT-660, 62-TT-670, 62-TT-710, 62-TT-720, 62-TT-760, 62-TT-770; ADDITIONAL INFORMATION: ITEM MODEL: 3144P | 774 | NS4004 | All spares for pr.Switch, temp switch ,spares for flow met | EA | ROSEMOUNT | 03144-3111-0001
20016751 | MODULE | MODULE | NO MODIFIER | NO MODIFIER | MODULE,ANLG,AAI841-H50/K4A00,YOKOGAWA | MODULE, ANALOG; TYPE: I/O; CURRENT RATING: 8A(I/P), 8A(O/P); DRAWING NO: V-2171-101-A-012; POSITION NO: PAGES 17-54; MANUFACTURER PART NO: AAI841-H50/K4A00; ALTERNATE MANUFACTURER PART NO: B1000P8004538-001; EQUIPMENT MANUFACTURER NAME: YOKOGAWA; EQUIPMENT NAME: DCS SYSTEM CABINET-SIH3; EQUIPMENT MODEL NO: AFG40D-H4223; EQUIPMENT SERIAL NO: C2D701956 0428; EQUIPMENT TAG NO: 8B1-DCS-001, SIH1-DCS-101, SIH1-DCS-102, SIH1-DCS-201, SIH1-DCS-202, SIH1-DCS-203, SIH1-DCS-204, SIH2-DCS-301, SIH2-DCS-302, SIH2-DCS-303, SIH2-DCS-304, SIH2-DCS-401, SIH2-DCS-402, SIH2-DCS-403, SIH3-DCS-501, SIH3-DCS-502, SIH3-DCS-601, SIH3-DCS-602, SIH3-DCS-603, SIH4-DCS-701, SIH4-DCS-702, SIH4-DCS-703, SIH6-DCS-701; ADDITIONAL INFORMATION: STYLE: S2 | 731 | NS4001 | All DCS spares | EA | YOKOGAWA | AAI841-H50/K4A00
20016761 | MODULE | MODULE | NO MODIFIER | NO MODIFIER | MODULE,INP,ADV151-P00/D5A00,YOKOGAWA | MODULE, INPUT, DIGITAL; DRAWING NO: V-2171-101-A-012; POSITION NO: PAGES 17-54; MANUFACTURER PART NO: ADV151-P00/D5A00; ALTERNATE MANUFACTURER PART NO: C3GG11404G; EQUIPMENT MANUFACTURER NAME: YOKOGAWA; EQUIPMENT NAME: DCS SYSTEM CABINET-SIH3; EQUIPMENT MODEL NO: AFG40D-H4223; EQUIPMENT SERIAL NO: C2D701956 0428; EQUIPMENT TAG NO: 8B1-DCS-001, SIH1-DCS-101, SIH1-DCS-102, SIH1-DCS-201, SIH1-DCS-202, SIH1-DCS-203, SIH1-DCS-204, SIH2-DCS-301, SIH2-DCS-302, SIH2-DCS-303, SIH2-DCS-304, SIH2-DCS-401, SIH2-DCS-402, SIH2-DCS-403, SIH3-DCS-501, SIH3-DCS-502, SIH3-DCS-601, SIH3-DCS-602, SIH3-DCS-603, SIH3-DCS-603A, SIH4-DCS-701, SIH4-DCS-702, SIH4-DCS-703, SIH5-DCS-701, SIH6-DCS-701, SS91-DCS-601A; ADDITIONAL INFORMATION: 32 DI | 727 | NS4001 | All DCS spares | EA | YOKOGAWA | ADV151-P00/D5A00
20016780 | MODULE | MODULE | NO MODIFIER | NO MODIFIER | MODULE,ANLG,KFD2-STC4-EX2,P+F | MODULE, ANALOG, DUAL CHANNEL INPUT; VOLTAGE RATING: 20-35VDC; CURRENT RATING: 4-20MA; DRAWING NO: V-2171-101-A-088 (PG-15); MANUFACTURER NAME: PEPPERL + FUCHS; MANUFACTURER PART NO: KFD2-STC4-EX2; ALTERNATE MANUFACTURER PART NO: 132952; EQUIPMENT NAME: DCS MARSHALLING CABINET-SIH1; EQUIPMENT MODEL NO: DMR; EQUIPMENT TAG NO: 8B1-DMR-001, SIH1-DMR-102, SIH1-DMR-103, SIH1-DMR-203, SIH1-DMR-204, SIH1-DMR-205, SIH1-DMR-206, SIH1-DMR-207, SIH1-DMR-208, SIH1-DMR-209, SIH2-DMR-302, SIH2-DMR-303, SIH2-DMR-304, SIH2-DMR-305, SIH2-DMR-402, SIH2-DMR-403, SIH2-DMR-404, SIH3-DMR-502, SIH3-DMR-503, SIH3-DMR-504, SIH3-DMR-605, SIH4-DMR-702, SIH4-DMR-703, SIH5-DMR-702; ADDITIONAL INFORMATION: TEMPERATURE RATING: (-20) - 60DEG C | 720 | NS4001 | All DCS spares | EA | PEPPERL + FUCHS | KFD2-STC4-EX2
20016833 | MODULE | MODULE | NO MODIFIER | NO MODIFIER | MODULE,GA PRES,03031-3112-3132,ROSEMOUNT | MODULE, GAUGE PRESSURE, SENSOR, KIT; DRAWING NO: V-2177-002-A-801-SP3-ROSEMOUNT-00813-0100-4001REVFA; POSITION NO: 1; MANUFACTURER PART NO: 03031-3112-3132; EQUIPMENT MANUFACTURER NAME: ROSEMOUNT; EQUIPMENT NAME: PRESSURE TRANSMITTER; EQUIPMENT MODEL NO: 3051TG-3A2B21A-B4-K8-M5-Q4; EQUIPMENT SERIAL NO: 1474909; EQUIPMENT TAG NO: 61-PT-110, 61-PT-120, 61-PT-160, 61-PT-170, 6-PT-410, 61-PT-420, 62-PT-310, 62-PT-320, 62-PT-330, 62-PT-340, 62-PT-350, 62-PT-360, 62-PT-370, 62-PT-440, 62-PT-450, 62-PT-460, 62-PT-470, 62-PT-510, 62-PT-520, 62-PT-540, 62-PT-550, 62-PT-560, 62-PT-570, 62-PT-610, 62-PT-620, 62-PT-630, 62-PT-640, 62-PT-650, 62-PT-660, 62-PT-670; ADDITIONAL INFORMATION: SIZE: 1/4" NPT | 698 | NS4004 | All spares for pr.Switch, temp switch ,spares for flow met | EA | ROSEMOUNT | 03031-3112-3132
20016754 | MODULE | MODULE | NO MODIFIER | NO MODIFIER | MODULE,INP,AAI135-H00/K4A00,YOKOGAWA | MODULE, INPUT, 8AI ISOLATED; TYPE: ANALOG I/P; DRAWING NO: V-2171-101-A-012; POSITION NO: PAGES 17-54; MANUFACTURER PART NO: AAI135-H00/K4A00; ALTERNATE MANUFACTURER PART NO: C3NJ10192G; EQUIPMENT MANUFACTURER NAME: YOKOGAWA; EQUIPMENT NAME: DCS SYSTEM CABINET-SIH3; EQUIPMENT MODEL NO: AFG40D-H4223; EQUIPMENT SERIAL NO: C2D701956 0428; EQUIPMENT TAG NO: 8B1-DCS-001, SIH1-DCS-101, SIH1-DCS-201, SIH1-DCS-202, SIH1-DCS-203, SIH1-DCS-204, SIH2-DCS-301, SIH2-DCS-303, SIH2-DCS-304, SIH2-DCS-401, SIH2-DCS-402, SIH3-DCS-501, SIH3-DCS-502, SIH3-DCS-601, SIH3-DCS-602, SIH3-DCS-603, SIH3-DCS-603A, SIH4-DCS-702, SIH6-DCS-701, SS91-DCS-601A; ADDITIONAL INFORMATION: ITEM MODEL: ATK4A-00 S1 | 684 | NS4001 | All DCS spares | EA | YOKOGAWA | AAI135-H00/K4A00
20016788 | MODULE | MODULE | NO MODIFIER | NO MODIFIER | MODULE,FAIL SAF DI FTA,FS-TSDI-16UNI | MODULE, FAIL SAFE DI FTA; TYPE: 16 CHANNEL; VOLTAGE RATING: 24/48/60VDC; DRAWING NO: V-2171-101-A-089 (PG-15); POSITION NO: 17; MANUFACTURER NAME: FSC; MANUFACTURER PART NO: FS-TSDI-16UNI; EQUIPMENT MANUFACTURER NAME: HONEYWELL; EQUIPMENT NAME: ESD MARSHALLING CABINET-SIH2; EQUIPMENT MODEL NO: EMR; EQUIPMENT TAG NO: 8B1-FMR-001, SIH1-EMR-101, SIH1-EMR-102, SIH1-EMR-201, SIH1-EMR-202, SIH1-EMR-203, SIH1-EMR-204, SIH1-FMR-001, SIH2-EMR-301, SIH2-EMR-302, SIH2-EMR-303, SIH2-EMR-401, SIH2-EMR-402, SIH2-EMR-403, SIH2-FMR-001, SIH3-EMR-501, SIH3-EMR-502, SIH3-EMR-601, SIH3-FMR-001, SIH4-EMR-701, SIH4-FMR-701, SIH5-EMR-701, SIH5-FMR-701, SIH6-FMR-701; ADDITIONAL INFORMATION: NAMUR | 682 | NS4001 | All DCS spares | EA | FSC | FS-TSDI-16UNI
20016763 | MODULE | MODULE | NO MODIFIER | NO MODIFIER | MODULE,CMMNCTN,ALR121-S00,YOKOGAWA | MODULE, COMMUNICATION, RS-422/RS-485; DRAWING NO: V-2171-101-A-012; POSITION NO: PGS: 17-54; MANUFACTURER PART NO: ALR121-S00; EQUIPMENT MANUFACTURER NAME: YOKOGAWA; EQUIPMENT NAME: DCS SYSTEM CABINET-SIH3; EQUIPMENT MODEL NO: AFG40D-H4223; EQUIPMENT SERIAL NO: C2D701956 0428; EQUIPMENT TAG NO: 8B1-DCS-001, SIH1-DCS-101, SIH1-DCS-102, SIH1-DCS-201, SIH1-DCS-202, SIH1-DCS-203, SIH1-DCS-204, SIH2-DCS-301, SIH2-DCS-302, SIH2-DS-303, SIH2-DCS-304, SIH2-DCS-401, SIH2-DCS-402, SIH2-DCS-403, SIH3-DCS-501, SIH3-DCS-502, SIH3-DCS-601, SIH3-DCS-602, SIH3-DCS-603, SIH4-DCS-701, SIH4-DCS-702, SIH4-DCS-703, SIH5-DCS-701, SIH6-DCS-701, SS91-DCS-601A; ADDITIONAL INFORMATION: STYLE: S1 | 678 | NS4001 | All DCS spares | EA | YOKOGAWA | ALR121-S00
20016770 | MODULE | MODULE | NO MODIFIER | NO MODIFIER | MODULE,DGTL,10101/2/1 CC11000,HONEYWELL | MODULE; TYPE: FAIL SAFE DIGITAL; INPUT: 24VDC AT 7MA; DRAWING NO: V-2171-101-A-118; POSITION NO: PGS-3, 5, 7 & 8; MANUFACTURER PARTNO: 10101/2/1 CC11000; ALTERNATE MANUFACTURER PART NO: 3430110; EQUIPMENT MANUFACTURER NAME: HONEYWELL-SMS; EQUIPMENT NAME: ESD SYSTEM CABINET-SIH2; EQUIPMENT MODEL NO: FSC101R/102; EQUIPMENT SERIAL NO: ESD21_21; EQUIPMENT TAG NO: 8B1-FGS-001, SIH1-ESD-101, SIH1-ESD-201, SIH1-ESD-202, SIH1-FGS-001, SIH2-ESD-301, SIH2-ESD-401, SIH2-FGS-001, SIH3-ESD-501, SIH3-ESD-601, SIH3-FGS-001, SIH4-ESD-701, SIH4-FGS-701, SIH5-ESD-701, SIH5-FGS-701, SIH6-FGS-701; ADDITIONAL INFORMATION: 16 CHANNEL, SUPPLY: 5VDC AT 8MA | 640 | NS4001 | All DCS spares | EA | SMS | 10101/2/1 CC11000
95000368 | BAR | BAR | SQUARE | SQUARE | BAR,SQ,13MM2,LNGTH: 3M,A479 GR 304 | BAR, SQUARE; SIZE: 13MM; LENGTH: 3M; MATERIAL: A479 GR 304; ADDITIONAL INFORMATION: HEAT NO: K4216, LOT NO: AV6693, MATERIAL TEST CERTIFICATRE SHALL BE OFFERED TO ORPIC APPROVAL. | 178 | NB1003 | Beam , angle , channel | M
20016782 | MODULE | MODULE | NO MODIFIER | NO MODIFIER | MODULE,INP,181284,P+F | MODULE, INPUT, IS DIGITAL; DRAWING NO: V-2171-101-A-088 (PG-15); MANUFACTURER NAME: PEPPERL + FUCHS; MANUFACTURER PART NO: 181284; EQUIPMENT NAME: DCS MARSHALLING CABINET-SIH1; EQUIPMENT MODEL NO: DMR; EQUIPMENT TAG NO: SIH1-DMR-102, SIH1-DMR-103, SIH1-DMR-202, SIH1-DMR-203, SIH1-DMR-204, SIH1-DMR-205, SIH1-DMR-206, SIH1-DMR-208, SIH2-DMR-302, SIH2-DMR-303, SIH2-DMR-304, SIH2-DMR-305, SIH2-DMR-402, SIH2-DMR-403, SIH2-DMR-404, SIH3-DMR-502, SIH3-DMR-503, SIH3-DMR-601, SIH3-DMR-605, SIH4-DMR-702, SIH4-DMR-703, SIH4-DMR-704, SIH5-DMR-702, SIH6-DMR-703, SS91-DMR-601; ADDITIONAL INFORMATION: DUAL CHANNEL, ITEM MODEL: KFD2-SR2-EX2.2S | 635 | NS4001 | All DCS spares | EA | PEPPERL + FUCHS | 181284
20016779 | MODULE | MODULE | NO MODIFIER | NO MODIFIER | MODULE,ANLG,INP,223998 | MODULE, ANALOG; TYPE: INPUT; CURRENT RATING: 4-20MA; DRAWING NO: V-2171-101-A-088 (PG-15); MANUFACTURER NAME: PEPPERL + FUCHS; MANUFACTURER PART NO: 223998; SERIAL NO: 40000014499714; EQUIPMENT NAME: DCS MARSHALLING CABINET-SIH1; EQUIPMENT MODEL NO: DMR; EQUIPMENT TAG NO: 8B1-DMR-001, SIH1-DMR-102, SIH1-DMR-103, SIH1-DMR-203, SIH1-DMR-204, SIH1-DMR-205, SIH1-DMR-206, SIH1-DMR-208, SIH1-DMR-209, SIH2-DMR-302, SIH2-DMR-303, SIH2-DMR-304, SIH2-DMR-305, SIH2-DMR-402, SIH2-DMR-403, SIH2-DMR-404, SIH3-DMR-502, SIH3-DMR-503, SIH3-DMR-605, SIH4-DMR-702, SIH4-DMR-703, SIH6-DMR-703; ADDITIONAL INFORMATION: ITEM MODEL: KFD2-SCD-EX1.LK | 631 | NS4001 | All DCS spares | EA | PEPPERL + FUCHS | 223998
20053566 | MODULE | MODULE | POWER SUPPLY | NO MODIFIER | MODULE,ADPTR,96357477.REV A01.4.1REV,AB | MODULE; TYPE: CONTROL NET ADAPTER; INPUT: 24VDC/400MA; OUTPUT: 5VDC/640MA; MOUNT TYPE: DIN RAIL; MANUFACTURER NAME: ALLEN BRADLEY; MANUFACTURER PART NO: 96357477.REV A01.4.1REV; SERIAL NO: 0006C71; ALTERNATE MANUFACTURER PART NO: 1794-ACNR15, 96357487; EQUIPMENT MANUFACTURER NAME: PIONEER AIR SYSTEMS INC; EQUIPMENT NAME: INSTRUMENT AIR DRYER SYSTEM; EQUIPMENT MODEL NO: CCS-3-1/2/PHEB-1400S 415/3/50; EQUIPMENT SERIAL NO: 67534-L06E03; EQUIPMENT TAG NO: A-8922; REFERENCE NO: STIEM3XJ; ADDITIONAL INFORMATION: SERIES: FLEX I/O, C; SIZE: 87 HT X 94 WD X 69MM DT; I/O CAPACITY: 8 MODULES; COMMUNICATION RATE; 5 MBITS/SEC | 620 | NS4009 | Miscellaneous Instrumentation Spares | EA | ALLEN BRADLEY | 96357477.REV A01.4.1REV
20016767 | MODULE | MODULE | NO MODIFIER | NO MODIFIER | MODULE,ECM,10024/H/I CC26902,HONEYWELL | MODULE, ECM; VOLTAGE RATING: 5VDC AT 675MA; DRAWING NO: V-2171-101-A-118; POSITION NO: PGS-3, 5, 7 & 8; MANUFACTURER PART NO: 10024/H/I CC26902; ALTERNATE MANUFACTURER PART NO: 3430362; EQUIPMENT MANUFACTURER NAME: HONEYWELL-SMS; EQUIPMENT NAME: ESD SYSTEM CABINET-SIH2; EQUIPMENT MODEL NO: FSC101R/102; EQUIPMENT SERIAL NO: ESD21_21; EQUIPMENT TAG NO: 8B1-FGS-001, SIH1-ESD-101, SIH1-ESD-201, SIH1-ESD-202, SIH1-FGS-001, SIH2-ESD-301, SIH2-ESD-401, SIH2-FGS-001, SIH3-ESD-501, SIH3-ESD-601, SIH3-FGS-001, SIH4-ESD-701, SIH4-FGS-701, SIH5-ESD-701, SIH5-FGS-701, SIH6-FGS-701; ADDITIONAL INFORMATION: RS422 & RS485 INT | 617 | NS4001 | All DCS spares | EA | SMS | 10024/H/I CC26902
95036117 | BAR | BAR | ROUND | NO MODIFIER | BAR,MTL,1/2",SUPR DPLX SS | BAR, METAL, HOT ROLLED, ANNEALED; TYPE: BRIGHT BAR; SIZE: 1/2"; MATERIAL: SUPER DUPLEX STAINLESS STEEL | 102 | NB1003 | Beam , angle , channel | M
20016778 | MODULE | MODULE | NO MODIFIER | NO MODIFIER | MODULE,ANLG,122580,P+F | MODULE, ANALOG; TYPE: SINGLE CHANNEL INPUT; CURRENT RATING: 4-20MA; DRAWING NO: V-2171-101-A-088 (PG-15); MANUFACTURER NAME: PEPPERL + FUCHS; MANUFACTURER PART NO: 122580; EQUIPMENT NAME: DCS MARSHALLING CABINET-SIH1; EQUIPMENT MODEL NO: DMR; EQUIPMENT TAG NO: 8B1-DMR-001, SIH1-DMR-102, SIH1-DMR-103, SIH1-DMR-203, SIH1-DMR-204, SIH1-DMR-205, SIH1-DMR-206, SIH1-DMR-208, SIH1-DMR-209, SIH2-DMR-302, SIH2-DMR-303, SIH2-DMR-304, SIH2-DMR-305, SIH2-DMR-402, SIH2-DMR-403, SIH2-DMR-404, SIH3-DMR-502, SIH3-DMR-503, SIH3-DMR-605, SIH4-DMR-702, SIH4-DMR-703, SIH6-DMR-703; ADDITIONAL INFORMATION: ITEM MODEL: KFD2-STC4-EX1 | 617 | NS4001 | All DCS spares | EA | PEPPERL + FUCHS | 122580
20016768 | MODULE | MODULE | NO MODIFIER | NO MODIFIER | MODULE,10024/I/I CC27302,HONEYWELL | MODULE; VOLTAGE RATING: 5VDC AT 850MA; DRAWING NO: V-2171-101-A-118; POSITION NO: PGS-3, 5, 7 & 8; MANUFACTURER PART NO: 10024/I/I CC27302; ALTERNATE MANUFACTURER PART NO: 3430364; EQUIPMENT MANUFACTURER NAME: HONEYWELL-SMS; EQUIPMENT NAME: ESD SYSTEM CABINET-SIH2; EQUIPMENT MODEL NO: FSC101R/102; EQUIPMENT SERIAL NO: ESD21_21; EQUIPMENT TAG NO: 8B1-FGS-001, SIH1-ESD-101, SIH1-ESD-201, SIH1-ESD-202, SIH1-FGS-001, SIH2-ESD-301, SIH2-ESD-401, SIH2-FGS-001, SIH3-ESD-501, SH3-ESD-601, SIH3-FGS-001, SIH4-ESD-701, SIH4-FGS-701, SIH5-ESD-701, SIH5-FGS-701, SIH6-FGS-701; ADDITIONAL INFORMATION: RS485 INT & RS485 INT | 615 | NS4001 | All DCS spares | EA | SMS | 10024/I/I CC27302
20016774 | MODULE | MODULE | POWER SUPPLY | NO MODIFIER | MODULE,FAIL SAF,10201/2/1,HONEYWELL | MODULE, FAIL SAFE DIGITAL OUTPUT; VOLTAGE RATING: 24VDC; DRAWING NO: V-2171-101-A-118; POSITION NO: PGS-3, 5, 7 & 8; MANUFACTURER PART NO: 10201/2/1; EQUIPMENT MANUFACTURER NAME: HONEYWELL-SMS; EQUIPMENT NAME: ESD SYSTEM CABINET-SIH2; EQUIPMENT MODEL NO: FSC101R/102; EQUIPMENT SERIAL NO: ESD21_21; EQUIPMENT TAG NO: 8B1-FGS-001, SIH1-ESD-101, SIH1-ESD-201, SIH1-ESD-202, SIH1-FGS-001, SIH2-ESD-301, SIH2-ESD-401, SIH2-FGS-001, SIH3-ESD-501, SIH3-ESD-601, SIH3-FGS-001, SIH4-ESD-701, SIH4-FGS-701, SIH5-ESD-701, SIH5-FGS-701, SIH6-FGS-701; ADDITIONAL INFORMATION: CURRENT RATING: 550MA, 8 CHANNEL | 596 | NS4001 | All DCS spares | EA | SMS | 10201/2/1
20016840 | MODULE | MODULE | POWER SUPPLY | NO MODIFIER | MODULE,1756-0B32,AB | MODULE; OUTPUT: 10 - 31.2VDC; VOLTAGE RATING: 24VDC AT 0.5A; APPLICATION: CONTROL PANEL; DRAWING NO: TM2114/S-04103 TCP-03/V-2158-412-A-705; POSITION NO: 13; MANUFACTURER NAME: ALLEN BRADLEY; MANUFACTURER PART NO: 1756-0B32; SERIAL NO: 0031E9C4; ALTERNATE MANUFACTURER PART NO: 96442071 A01; EQUIPMENT MANUFACTURER NAME: TOYOBO; EQUIPMENT NAME: TURBINE; EQUIPMENT MODEL NO: CONTROLLOGIX; EQUIPMENT TAG NO: STG-5101A-E-01, STG-5101B-E-01; ADDITIONAL INFORMATION: 32 PTS, 36 PIN, SERIES A, SUPPL P/N: SR-33-13 | 507 | NS3004 | all panel spares, MDB | EA | ALLEN BRADLEY | 1756-0B32
95015566 | MORTAR | MORTAR | NO MODIFIER | NO MODIFIER | MORTAR,REFRC,1507-SIR-119 | MORTAR, REFRACTORY; APPLICATION: BRICKS HA95; DRAWING NO: V-2157-202-A-038B; POSITION NO: 6; MANUFACTURER PART NO: 1507-SIR-119; EQUIPMENT MANUFACTURER NAME: SIRC/CASTWELL; EQUIPMENT NAME: CLAUS WHB; EQUIPMENT MODEL NO: ALCOR 95; EQUIPMENT SERIAL NO: H004/H005; EQUIPMENT TAG NO: E-3601, E-3651; ADDITIONAL INFORMATION: MATERIAL SHALL BE SUPPLIED WITH DATA SHEETS AND BATCH TEST CERTIFICATES | 391 | NC1013 | Insulation and refractory items | KG | SIRC | 1507-SIR-119
95015572 | MORTAR | MORTAR | NO MODIFIER | NO MODIFIER | MORTAR,HS 160 S,#2.2,V-2157-201-A-005 | MORTAR; TYPE: HS 160 S; DRAWING NO: V-2157-201-A-005; POSITION NO: 2.2; MANUFACTURER NAME: MORTEL; EQUIPMENT MANUFACTURER NAME: GOUDA REFRACTORIES B.V; EQUIPMENT NAME: MAIN BURNER(AK 60 A); EQUIPMENT MODEL NO: 300; EQUIPMENT TAG NO: 23-XS-891, F-3601, F-3651; ADDITIONAL INFORMATION: MATERIAL SHALL BE SUPPLIED WITH DATA SHEETS AND BATCH TEST CERTIFICATES | 355 | NC1013 | Insulation and refractory items | KG | MORTEL | HS-160S
20017463 | MOTOR | MOTOR | AC | AC | MOTOR,IK,S-41-8-P11,TOSHIBA | MOTOR; TYPE: IK; TEMPERATURE RATING: 42DEG C; DUTY: S1; AC/DC: AC; CURRENT RATING: 4.3A; CONNECTION: Y; FRAME SIZE: 100L; HERTZ: 50HZ; HORSE POWER: 2.2KW; PHASE: 3; RPM: 1410; VOLTAGE RATING: 415VAC; APPLICATION: AUXILIARY LUBE OIL PUMP 401×242; DRAWING NO: 4G-77741; MANUFACTURER NAME: TOSHIBA CORPORATION; MANUFACTURER PART NO: S-41-8-P11; EQUIPMENT MANUFACTURER NAME: MITSUI ENGINEERING & SHIPBUILDING CO LTD; EQUIPMENT NAME: RECIPROCATING COMPRESSOR; EQUIPMENT MODEL NO: 2MBL; EQUIPMENT TAG NO: K-A2103A, K-A2103B; ADDITIONAL INFORMATION: POLES: 4, FORM: FCKW8, THERMAL CLASS: F, PROTECTION: IP55, BEARING: 6206DDW(LS)/6205DDW(OS), ITEM TAG NO: K-A2103A/B-P1B-MOS | 667 | NS2002 | All Compressor spares | EA | TOSHIBA CORP | S-41-8-P11
20017464 | MOTOR | MOTOR | AC | AC | MOTOR,IK,S-41-3-P11,THOSIBA | MOTOR; TYPE: IK; TEMPERATURE RATING: 42DEG C; DUTY: S1; AC/DC: AC; CURRENT RATING: 4.3A; CONNECTION: Y; FRAME SIZE: 100L; HERTZ: 50HZ; HORSE POWER: 2.2KW; PHASE: 3; RPM: 1410; VOLTAGE RATING: 415VAC; APPLICATION: AUXILARY LUBE OIL PUMP 401 X 242; DRAWING NO: 4G-77667; MANUFACTURER NAME: THOSIBA; MANUFACTURER PART NO: S-41-3-P11; EQUIPMENT MANUFACTURER NAME: MITSUI ENGINEERING & SHIPBUILDING CO LTD; EQUIPMENT NAME: RECIPROCATING COMPRESSOR; EQUIPMENT MODEL NO: 1MBL; EQUIPMENT TAG NO: K-A1101A, K-A1101B; ADDITIONAL INFORMATION: POLES: 4, FORM: FCKW8, THERMAL CLASS: F, PROTECTION: IP55, BEARING: 6206DDW(LS)/6205DDW(OS), ITEM TAG NO: K-A1101A/B-P1B-MOS | 656 | NS2002 | All Compressor spares | EA | THOSIBA | S-41-3-P11
20017464 | MOTOR | MOTOR | AC | AC | MOTOR,IK,S-41-3-P11,THOSIBA | MOTOR; TYPE: IK; TEMPERATURE RATING: 42DEG C; DUTY: S1; AC/DC: AC; CURRENT RATING: 4.3A; CONNECTION: Y; FRAME SIZE: 100L; HERTZ: 50HZ; HORSE POWER: 2.2KW; PHASE: 3; RPM: 1410; VOLTAGE RATING: 415VAC; APPLICATION: AUXILARY LUBE OIL PUMP 401 X 242; DRAWING NO: 4G-77667; MANUFACTURER NAME: THOSIBA; MANUFACTURER PART NO: S-41-3-P11; EQUIPMENT MANUFACTURER NAME: MITSUI ENGINEERING & SHIPBUILDING CO LTD; EQUIPMENT NAME: RECIPROCATING COMPRESSOR; EQUIPMENT MODEL NO: 1MBL; EQUIPMENT TAG NO: K-A1101A, K-A1101B; ADDITIONAL INFORMATION: POLES: 4, FORM: FCKW8, THERMAL CLASS: F, PROTECTION: IP55, BEARING: 6206DDW(LS)/6205DDW(OS), ITEM TAG NO: K-A1101A/B-P1B-MOS | 656 | NS2002 | All Compressor spares | EA | THOSIBA | S-41-3-P11
20017460 | MOTOR | MOTOR | AC | AC | MOTOR,IKK,42DEGC,S-41-3-P33 | MOTOR; TYPE: IKK; TEMPERATURE RATING: 42DEGC; DUTY: S1; AC/DC: AC; CURRENT RATING: 7A; CONNECTION: DELTA; FRAME SIZE: 132S; HERTZ: 50HZ; HORSE POWER: 3.7KW; PHASE: 3; RPM: 1450; VOLTAGE RATING: 415VAC; APPLICATION: AUXILIARY LUBE OIL PUMP 499 X 411 X 320; MANUFACTURER NAME: THOSIBA; MANUFACTURER PART NO: S-41-3-P33; EQUIPMENT MANUFACTURER NAME: MITSUI ENGINEERING & SHIPBUILDING CO LTD; EQUIPMENT NAME: AUXILIARY LUBE OIL PUMP; EQUIPMENT TAG NO: K-A2003; ADDITIONAL INFORMATION: POLES: 4, FORM: FCKW8, THERMAL CLASS: F, PROTECTION: IP55, BEARING: 6308DDW(LS)/6208DDW(OS), ITEM TAG NO: K-A2003-P1B-MOS | 602 | NS2002 | All Compressor spares | SET | THOSIBA | S-41-3-P33
95015599 | PROTECTOR | STANDARD | HEARING | NO MODIFIER | MUFF,EAR,600,CABOFLEX | MUFF, EAR; MANUFACTURER NAME: CABOFLEX; MANUFACTURER PART NO: 600 STANDARD: ANSI S3.19-1974, EN 352 -3-1993; ADDITIONAL INFO: COMPELETLY ENCLOSE THE EAR WITH A HOLLOW CUP, HIGH ATTENUATION AND EXCELLENT SEALING FOR RELIABLE PROTECTION, HEADBAND DESIGN AND TWO-POINT CUP MOUNTING DISTRIBUTES, WEIGHT EVENLY, OFFERING OUTSTANDING BALANCE AND COMFORT, NO METAL PARTS, CUPS CAN BE MOVED TO A RANGE OF WEARING POSITIONS FOR ACCUSTOM FIT | 431 | NC1012 | Personnel Protective Equipment | EA | CABOFLEX
95024539 | Valve | VALVE | BUTTERFLY | BUTTERFLY | VALVE,BUTRFLY,WFR LUG,6",150#,WCB,SS316 | VALVE, BUTTERFLY, TYPE: WAFER LUG; SIZE: 6"; PRESSURE RATING: 150LB; BODY MATERIAL: A216 GR WCB; DISC MATERIAL: A351 GR CF8M; SEAT MATERIAL: SS316, RTFE; SHAFT: ASTM A216 WCB; TRIM: SS316; MAX PRESSURE: 20BAR; MAX TEMPERATURE: 260DEG C; DESIGN STANDARD: API 609; APPLICATION: FIRE SAFE; MANUFACTURER NAME: UNICOM VALVE CO LTD; MANUFACTURER PART NO: LVUAAD0206; ALTERNATE ITEM MANUFACTURER NAME: HIGHSEAL; ADDITIONAL INFORMATION: CATEGORY B, SERIES: U3150 | 454 | NP1010 | Misc.Butterfly valves | EA | UNICOM VALVE | LVUAAD0206
95023490 | Valve | VALVE | BUTTERFLY | BUTTERFLY | VALVE,BUTRFLY,WFR,8",150#,A395,MONEL | VALVE, BUTTERFLY, WAFER; SIZE: 8"; PRESSURE RATING: 150LB; END CONNECTION: FF, SMOOTH FINISH; BODY MATERIAL: A395; DISC MATERIAL: BRONZE; SEAT MATERIAL: NBR; MAX PRESSURE: 10BARG; MANUFACTURER NAME: AMRI; EQUIPMENT MANUFACTURER NAME: KSB; EQUIPMENT MODEL NO: ISORIA 10; ADDITIONAL INFORMATION: TRIM MATERIAL: BRONZE, MATERIAL STANDARD: API 609, D: B148, OPERATED: GEAR, SHAFT MATERIAL: MONEL K-500, O-RING-GLAND NON METAL SEAL | 426 | NP1010 | Misc.Butterfly valves | EA | KSB
95024540 | Valve | VALVE | BUTTERFLY | BUTTERFLY | VALVE,BUTRFLY,LUG,6",150#,WCB,SS316,RF | VALVE, BUTTERFLY, WAFER LUG; MODEL NO: FSD; SIZE: 6"; PRESSURE RATING: 150LB; END CONNECTION: FLANGED RF; BODY MATERIAL: A216 GR WCB; DISC MATERIAL: A351 GR CF8M; SEAT MATERIAL: SS316 & RTFE; TRIM: SS316; MANUFACTURER NAME: UNICOM VALVE CO LTD; SERIAL NO: 707060041; ADDITIONAL INFORMATION: MATERIAL STANDARD: API 609, F-SAFE, CATEGORY B, STEM MATERIAL: A276-316, ITEM TAG NO: LVUAAD0006 | 387 | NP1010 | Misc.Butterfly valves | EA | UNICOM VALVE
95037133 | Valve | VALVE | BUTTERFLY | BUTTERFLY | VALVE,BUTRFLY,8",150#,WCB,SS316,RF | VALVE, BUTTERFLY, GEAR OPERATED; SIZE: 8"; PRESSURE RATING: 150LB; END CONNECTION: FLANGED RF; BODY MATERIAL: A216 GR WCB; DISC MATERIAL: B148, A351 GR CF8M; SEAT MATERIAL: FPDM; TRIM: SS316; SHAFT MATERIAL: MONEL, SS316; MANUFACTURER NAME: UNICOM VALVE CO LTD; ADDITIONAL INFORMATION: MATERIAL STANDARD: API 609, ITEM TAG NO: LVUAAD0408 | 337 | NP1010 | Misc.Butterfly valves | EA | UNICOM VALVE
95038115 | Valve | VALVE | BUTTERFLY | BUTTERFLY | VALVE,BUTRFLY,LUG,8",150#,CF3M,AL-BRZ | VALVE, BUTTERFLY, WAFER LUG, GEAR OPERATED; SIZE: 8"; PRESSURE RATING: 150LB; BODY MATERIAL: CF3M; DISC MATERIAL: ALUMINIUM BRONZE; SEAT MATERIAL: RTFE; STEM MATERIAL: MONEL; MANUFACTURER NAME: UNICOM VALVE CO LTD; MANUFACTURER PART NO: QDX-3-2; ADDITIONAL INFORMATION: MATERIAL STANDARD: API 609, CATEGORY A, ITEM TAG NO: LVUAGD0108 | 333 | NP1010 | Misc.Butterfly valves | EA | UNICOM VALVE | QDX-3-2
95023674 | VALVE | VALVE | CHECK | CHECK | VALVE,CHK,10BAR,VB42-Q-NQ-5,PARKER | VALVE, CHECK; MAX PRESSURE: 10BAR; DRAWING NO: 0663-2107-937-93; MANUFACTURER NAME: PARKER; MANUFACTURER PART NO: 8204094034; ALTERNATE ITEM MANUFACTURER NAME: ATLAS COPCO; ALTERNATE MANUFACTURER PART NO: VB42-Q-NQ-5; APPLICATION: INTERCOOLER DRAIN; EQUIPMENT NAME: INSTRUMENT AIR COMPRESSOR; EQUIPMENT MODEL NO: ZR132-10-50/EX/8204-0940-34; EQUIPMENT SERIAL NO: S 99167001V00; EQUIPMENT TAG NO: K-8925 | 402 | NS2002 | All Compressor spares | EA | PARKER | 8204094034
95029283 | BEARING | BEARING | NO MODIFIER | NO MODIFIER | BEARING,JNL,16-242-594-047,GE | BEARING, JOURNAL; MATERIAL: SS350; DRAWING NO: 16-133-467-055; MANUFACTURER NAME: GE OIL & GAS; MANUFACTURER PART NO: 16-242-594-047; ALTERNATE MANUFACTURER PART NO: 115A114-99; EQUIPMENT NAME: COMPRESSOR; EQUIPMENT MODEL NO: VMT (1) VH 307; EQUIPMENT SERIAL NO: OR1065514-1; EQUIPMENT TAG NO: K-8131; REFERENCE NO: REV 0 B06 | 325 | NS2002 | All Compressor spares | EA | GE OIL & GAS | 16-242-594-047
95016019 | NIPPLE | NIPPLE | PIPE | PIPE | NIPPLE,1-1/2",100L,S80S,TP304,MNPTXPE | NIPPLE, PIPE, SEAMLESS; TYPE: THREADED ONE END; SIZE: 1-1/2"; MATERIAL: A312 GR TP304; PIPE SCHEDULE: 80S; LENGTH: 100MM; END PREPARATION (B): MNPT; END PREPARATION (A): PLAIN END; MANUFACTURER PART NO: LNT1CT02X7 | 213 | NP1004 | All Pipe fittings | EA |  | LNT1CT02X7
95000154 | BAFFLE | BAFFLE | NO MODIFIER | NO MODIFIER | BAFFLE,OIL,PN:16-239-895-109 | BAFFLE, OIL; ITEM MFR NAME: GE OIL GAS; ITEM PART NO: 16-239-895-109; DRAWING NO: 16-133-467-055; APPLICATION: WINDAGE; EQUIPMENT MODEL/TYPE: VMT (1) VH 307; EQUIPMENT TAG NO: DESC K-8131; ADD INFO: BAFFLE; MANUFACTURER NAME: GE OIL & GAS | 238 | NS2002 | All Compressor spares | EA | GE OIL & GAS | 16-239-895-109
95015669 | NIPPLE | NIPPLE | PIPE | PIPE | NIPPLE,STRGT,1/2",75L,S80,A106-B,SWXSW | NIPPLE, PIPE, STRAIGHT; SIZE: 1/2"; MATERIAL: A106 GR B; DIMENSIONAL STANDARD: ASME B36.10M; PIPE SCHEDULE: 80; LENGTH: 75MM; END PREPARATION (B): SOCKET WELD; END PREPARATION (A): SOCKET WELD | 192 | NP1004 | All Pipe fittings | EA
95015835 | NIPPLE | NIPPLE | PIPE | PIPE | NIPPLE,REDCG,HEX,3/4X1/4",S80,WPB,NPT | NIPPLE, PIPE, REDUCING, HEX; SIZE: 3/4 X 1/4"; MATERIAL: A234 GR WPB; DIMENSIONAL STANDARD: ASME B1.20.1; PIPE SCHEDULE: 80; END PREPARATION (B): NPT; END PREPARATION (A): NPT | 175 | NP1004 | All Pipe fittings | EA
95015658 | NIPPLE | NIPPLE | PIPE | SWAGE | NIPPLE,SWAGE,CON,1X3/4",160,A105,LEPXSEP | NIPPLE, SWAGE, TYPE: CONCENTRIC; NOMINAL SIZE: 1" X 3/4"; END CONNECTION: LEP X SEP; SCHEDULE/WALL THICKNESS: 160; MATERIAL: A105; APPLICABLE STANDARD: MSS SP95 | 160 | NP1004 | All Pipe fittings | EA
95015848 | NIPPLE | NIPPLE | PIPE | PIPE | NIPPLE,REDCG,3/4X1/2",75L,S40,F51,MNPT | NIPPLE, PIPE, REDUCING; SIZE: 3/4 X 1/2"; MATERIAL: A182 GR F51, DUPLEX; PIPE SCHEDULE: 40; LENGTH: 75MM; END PREPARATION (B): MNPT; END PREPARATION (A): MNPT | 158 | NP1004 | All Pipe fittings | EA | GLOBAL COMPETENCY
95015956 | NIPPLE | NIPPLE | NO MODIFIER | NO MODIFIER | NIPPLE,GRS,5.5MM,2793-507,MERCEDES BENZ | NIPPLE; TYPE: GREASE; SIZE: 5.5MM; END CONNECTION: MNPT; DRAWING NO: 555-19-00; MANUFACTURER PART NO: 2793-507; EQUIPMENT MANUFACTURER NAME: MERCEDES BENZ; EQUIPMENT NAME: FIRE TRUCK-CONTROLVALVE; EQUIPMENT MODEL NO: 5354HM; EQUIPMENT TAG NO: CV-423028, CV-423185; REFERENCE NO: 412307 | 285 | NS2012 | Miscellaneous mechanicals spares | EA | MERCEDES BENZ | 2793-507
95015958 | NIPPLE | NIPPLE | PIPE | PIPE | NIPPLE,PIPE,2-1/2",5354HM,MERCEDES BENZ | NIPPLE, PIPE; SIZE: 2-1/2"; END PREPARATION (B): MNPT; DRAWING NO: 555-19-00; MANUFACTURER PART NO: 2342-510; EQUIPMENT MANUFACTURER NAME: MERCEDES BENZ; EQUIPMENT NAME: FIRE TRUCK-CONTROLVALVE; EQUIPMENT MODEL NO: 5354HM; EQUIPMENT TAG NO: CV-423028, CV-423185 | 261 | NS2012 | Miscellaneous mechanicals spares | EA | MERCEDES BENZ | 2342-510
95006667 | NIPPLE | NIPPLE | PIPE | PIPE | NIPPLE,CLSD,UNIVSL,1/2",SS316,MNPTXMNPT | NIPPLE, PIPE; TYPE: CLOSED, UNIVERSAL; SIZE: 1/2"; MATERIAL: SS316; END PREPARATION (B): MNPT; END PREPARATION (A): MNPT; MANUFACTURER NAME: SWAGELOK; MANUFACTURER PART NO: SS-8-CN; REFERENCE NO: R1NDR0866 | 205 | NC1026 | Hose & hose fittings | EA | SWAGELOK
95015656 | NIPPLE | NIPPLE | NO MODIFIER | NO MODIFIER | NIPPLE,HYDRLC,#30,1626/30/1,KNOWSLEY | NIPPLE, HYDRAULIC; DRAWING NO: V-215Z-001-B-009; POSITION NO: 30; MANUFACTURER PART NO: 1626/30/1; EQUIPMENT MANUFACTURER NAME: KNOWSLEY SK., LTD; EQUIPMENT NAME: ELVATED MONITOR WITHOUT TOWER; EQUIPMENT MODEL NO: K13580/X/2; EQUIPMENT TAG NO: 64EFM-01, 64EFM-02, 64-EFM-03, 64-EFM-04 | 284 | NC1005 | Fire & Safety Consumables | EA | KNOWSLEY SK LTD | 1626/30/1
95016183 | NOZZLE | NOZZLE | VALVE | VALVE | NOZZLE,VLV,1-1/2",9428-102,MERCEDES BENZ | NOZZLE, VALVE; SIZE: 1-1/2"; APPLICATION: NITROGEN; DRAWING NO: 555-19-00; MANUFACTURER PART NO: 9428-102; EQUIPMENT MANUFACTURER NAME: MERCEDES BENZ; EQUIPMENT NAME: FIRE TRUCK-CONTROLVALVE; EQUIPMENT MODEL NO: 5354HM; EQUIPMENT TAG NO: CV-423028, CV-423185 | 258 | NS2012 | Miscellaneous mechanicals spares | EA | MERCEDES BENZ | 9428-102
95016137 | NOZZLE | NOZZLE | NO MODIFIER | NO MODIFIER | NOZZLE,2AZ-320-28-60,HUBERT | NOZZLE; MATERIAL: SS; DRAWING NO: AZ0320-05-11; MANUFACTURER PART NO: 2AZ-320-28-60; EQUIPMENT MANUFACTURER NAME: HUBERT STAVOREN BV; EQUIPMENT NAME: COOLING WATER SYSTEM; EQUIPMENT SERIAL NO: 172870/73/74/75; EQUIPMENT TAG NO: S-8851, S-8852, S-8853, S-8854, S-8855, S-8856; ALTERNATE EQUIPMENT MANUFACTURER NAME: ESMIL HUBERT BV | 330 | NS2024 | Strainers | EA | HUBERT STAVOREN BV | 2AZ-320-28-60
95016103 | NOZZLE | NOZZLE | NO MODIFIER | NO MODIFIER | NOZZLE,SPRY,K=23,120 DEG,GW SPRINKLERS | NOZZLE, SPRAY; DRAWING NO: V-215Z-001-A001; POSITION NO: 004; MANUFACTURER PART NO: K=23, 120 DEG; ALTERNATE MANUFACTURER PART NO: CQGWD102310FN; EQUIPMENT MANUFACTURER NAME: GW SPRINKLERS; EQUIPMENT NAME: WATERSPRAY NOZZLE - JGC TYPE A; EQUIPMENT TAG NO: 8Q1 | 259 | NC1005 | Fire & Safety Consumables | EA | GW SPRINKLERS | K=23,120 DEG
95016320 | NUT | NUT | LOCK | LOCK | NUT,LCK,007234-263,BIRKETT | NUT, LOCK; MATERIAL: A479 GR 316L; POSITION NO: 5; MANUFACTURER PART NO: 007234-263; EQUIPMENT MANUFACTURER NAME: BIRKETT; EQUIPMENT NAME: THERMAL RELIEF VALVE; EQUIPMENT TAG NO: 24-TRV-15, 24-TRV-16, 24-TRV-17, 24-TRV-18, 24-TRV-19, 24-TRV-20, 24-TRV-21, 24-TRV-22, 24-TRV-23, 24-TRV-24, 24-TRV-25, 24-TRV-26, 24-TRV-27, 24-TRV-28, 24-TRV-29, 24-TRV-30, 24-TRV-31, 24-TRV-32, 24-TRV-33, 24-TRV-34, 24-TRV-35, 24-TRV-36, 24-TRV-37, 24-TRV-38 | 441 | NP1011 | Misc.Safety & Relief valves | EA | BIRKETT | 007234-263
95016216 | NUT | NUT | NO MODIFIER | NO MODIFIER | NUT,#048-2,200X150RIIDM,EBARA | NUT; APPLICATION: IMPELLER; POSITION NO: 048-2; EQUIPMENT MANUFACTURER NAME: EBARA CORPORATION; EQUIPMENT NAME: PUMP; EQUIPMENT MODEL NO: 200X150RIIDM | 150 | NC1020 | Fastener | EA | EBARA CORPORATION
95016301 | NUT | NUT | LOCK | LOCK | NUT,LCK,1621375900,ATLAS COPCO | NUT, LOCK; DRAWING NO: 1621-0075-00; MANUFACTURER PART NO: 1621375900; EQUIPMENT MANUFACTURER NAME: ATLAS COPCO; EQUIPMENT NAME: COMPRESSOR; EQUIPMENT MODEL NO: ZR132-10-50/EX; EQUIPMENT SERIAL NO: S 99167001V00; EQUIPMENT TAG NO: K-8925 | 237 | NS2002 | All Compressor spares | EA | ATLAS COPCO | 1621375900
95027980 | NUT | NUT | SLOTTED | NO MODIFIER | NUT,PIN,SPLT,4ST05480 | NUT; APPLICATION: 9TH AND 10TH STAGE; DRAWING NO: V-2158-412-A-705; MANUFACTURER PART NO: 4ST05480; ALTERNATE MANUFACTURER PART NO: 1-12-3E; EQUIPMENT MANUFACTURER NAME: MITSUI ENGINEERING & SHIPBUILDING CO LTD; EQUIPMENT NAME: STEAM TURBINE; EQUIPMENT SERIAL NO: 440; EQUIPMENT TAG NO: STG-5101A/B | 298 | NS2007 | Turbine Spares | EA | MES
13000544 | OIL | OIL | INDUSTRIAL | NO MODIFIER | OIL,LUB,5L | OIL, LUBRICATION; CONTAINER SIZE: 5L; ADDITIONAL INFORMATION: BRAND NAME: REGAL OIL R/O 100 (CALTEX), TURBO T 100 (SHELL), ENERGOL THB 100 (BP) | 143 | NC1011 | Lubricants | UGL
20017985 | OILER | OILER | NO MODIFIER | NO MODIFIER | OILER,CONST LVL,OPTOMTIC GD,3314004Q2000 | OILER, CONSTANT LEVEL; TYPE: OPTO-MATIC; CAPACITY: 4 OZ; DRAWING NO: V-2158-104-A-091, 127, 139, 167, 263, 276, 289, 342, 355, 381, 419, 440, 473, 506, 517, 539, 572, 583, 594, 616, 49, 79, 103, 639, 209, 221, 230, 315, 329, 394, 430, 484, 528, 550, 561, 605, 9, 23, 115, 155, 240, 252, 302, 368, 495, 36, 65; POSITION NO: 638.01; MANUFACTURER NAME: TRICO; MANUFACTURER PART NO: 3314004Q2000; ALTERNATE MANUFACTURER PART NO: 40061; EQUIPMENT MANUFACTURER NAME: SULZER PUMPS; EQUIPMENT NAME: AMINE MAKE-UP PUMP; EQUIPMENT MODEL NO: ZF 40-2200; EQUIPMENT SERIAL NO: 104171-01; EQUIPMENT TAG NO: P-1104A, P-1104B, P-1105A, P-1105B, P-1106A, P-1106B, P-1107A, P-1107B, P-1108A, P-1108B, P-1110A, P-1110B, P-1111A, P-1111B, P-1111C, P-1121A, P-1121B, P-1122A, P-1122B, P-1123A, P-1123B, P-2107A, P-2107B, P-2108A, P-2108B, P-2161A, P-2161B, P-2202A, P-2202B, P-2205A, P-2205B, P-2206, P-2207A, P-2207B, P-2261A, P-2261B, P-2603, P-2603S, P-2604, P-2651A, P-2651B, P-2701A, P-2701B, P-2702A, P-2702B, P-27 | 999 | NS2001 | All Pumps spares | EA | TRICO | 3314004Q2000
95025303 | ASSEMBLY | ASSEMBLY | NO MODIFIER | NO MODIFIER | ASSY,O2 CELL,ZIRCONIA,,E70420UD,YOKOGAWA | ASSEMBLY, OXYGEN CELL; MATERIAL: ZIRCONIUM OXIDE; MANUFACTURER NAME: YOKOGAWA; MANUFACTURER PART NO: E7042UD; EQUIPMENT MODEL NO: ZR01A01; REFERENCE NO: K9119ED, 6F-375, EQUIPMENT TAG NO: 80AI2006, 81AI2001, 81AI2004 <(>&<)> 82AI2001 | 234 | NC1004 | Instrument Consumables | EA | YOKOGAWA | E70420UD
20017983 | OILER | OILER | NO MODIFIER | NO MODIFIER | OILER,CONST LVL,500960420,FLOWSERVE | OILER, CONSTANT LEVEL; DRAWING NO: V-2158-104-B-002; POSITION NO: 1400; MANUFACTURER PART NO: 500960420; EQUIPMENT MANUFACTURER NAME: FLOWSERVE PD WORTHINGTON SPA; EQUIPMENT NAME: RECYCLE PUMP; EQUIPMENT MODEL NO: 4HED16; EQUIPMENT SERIAL NO: D63249/50; EQUIPMENTTAG NO: P-1101A, P-1101B, P-1102A, P-1102B, P-1109A, P-1109B, P-1302A, P-1302B, P-2001A, P-2001B, P-2001C, P-2002A, P-2002B, P-2002C, P-2101A, P-2101B, P-2103A, P-2103B, P-2104A, P-2104B, P-2105A, P-2105B, P-2109A, P-2109B, P-2203A, P-2203B, P-2204A, P-2204B, P-2208A, P-2208B, P-2209A, P-2209B, P-2211, P-2211S, P-2601A, P-2601B, P-2803A, P-2803B, P-2904A, P-2904B, P-2905A, P-2905B, P-2906A, P-2906B, P-3404A, P-3404B, P-3702A, P-3702B, P-4001A, P-4001B, P-4003A, P-4003B, P-4103A, P-4103B, P-4105, P-4201A, P-4201B | 780 | NS2001 | All Pumps spares | EA | FLOWSERVE CORP | 500960420
95016594 | O-RING | RING MATERIAL | NO MODIFIER | NO MODIFIER | O-RING,FPM,#81,255AL-E/DL-E,NAKAKITA | O-RING; MATERIAL: FPM VITON; DRAWING NO: V-2158-213-A-669/04F4034-AFLE002BBNE; POSITION NO: 81; EQUIPMENT MANUFACTURER NAME: NAKAKITA SEISAKUSHO CO LTD; EQUIPMENT NAME: SAFETY RELIEF VALVE(1" X E X 2", 150LB, RF, A216 GR WCB(BODY)); EQUIPMENT MODEL NO: 255AL-E/DL-E, NS255AL-3; EQUIPMENT SERIAL NO: 04F-4034; EQUIPMENT TAG NO: 11-PSV-703, 11-PSV-704, 11-PSV-753 | 361 | NP1011 | Misc.Safety & Relief valves | EA | NAKAKITA SEISAKUSH
95016635 | O-RING | RING MATERIAL | NO MODIFIER | NO MODIFIER | O-RING,SEALNG,2291-682,MERCEDES BENZ | O-RING, SEALING; MATERIAL: VITON; DRAWING NO: 555-19-00; MANUFACTURER PART NO: 2291-682; EQUIPMENT MANUFACTURER NAME: MERCEDES BENZ; EQUIPMENT NAME: FIRE TRUCK-CONTROLVALVE; EQUIPMENT MODEL NO: 5354HM; EQUIPMENT TAG NO: CV-423028, CV-423185; ADDITIONAL INFORMATION: COLOR: BLACK | 278 | NS2012 | Miscellaneous mechanicals spares | EA | MERCEDES BENZ | 2291-682
95001147 | O-RING | RING | NO MODIFIER | NO MODIFIER | O-RING,#2,EJA210A-EHSA1E4B-99DN,YOKOGAWA | O-RING; DRAWING NO: V-2173-101-A-801 CMPL 01C21A01-02E; POSITION NO: 2; MANUFACTURER NAME: YOKOGAWA; EQUIPMENT NAME: ELECTRONIC TRANSMITTER; EQUIPMENT MODEL NO: EJA210A-EHSA1E4B-99DN/KU2/D3/C2/X1/Z; EQUIPMENT TAG NO: 11-PT-003, 11-PT-004, 11-PT-005, 11-PT-006, 11-PT-007, 11-PT-008, 11-PT-009, 11-PT-010, 11-PT-011, 11-PT-014, 11-PT-015, 11-PT-017, 11-PT-021, 11-PT-022, 11-PT-023, 11-PT-024A, 11-PT-024B, 11-PT-024C, 11-PT-025, 11-PT-026, 12-PT-001, 13-LT-004, 13-LT-006, 13-PT-003, 13-PT-008, 20-PDT-035, 20-PDT-057, 20-PT-006, 20-PT-007, 20-PT-012, 20-PT-013, 20-PT-014, 20-PT-015, 20-PT-041, 20-PT-048, 20-PT-050, 20-PT-051, 20-PT-053, 20-PT-054, 20-PT-056A, 20-PT-056B, 20-PT-056C, 20-PT-065, 20-PT-066, 20-PT-067, 20-PT-068, 20-PT-070, 21-PDT-001, 21-PDT-002, 21-PDT-003, 21-PDT-004, 21-PDT-005, 21-PT-006, 21-PT-007, 21-PT-012, 21-PT-013, 21-PT-030, 22-PT-001, 22-PT-002, 22-PT-003, 22-PT-004, 22-PT-005, 22-PT-006, 22-PT-007, 22-PT-008, 22-PT-010, 22-PT-011, 22-PT-012, 22-PT-014, 22-PT-015; | 1000 | NS4004 | All spares for pr.Switch, temp switch ,spares for flow met | EA | YOKOGAWA
95016546 | O-RING | RING | NO MODIFIER | NO MODIFIER | O-RING,1AG150 (JIS G 2401),VALQUA | O-RING; DRAWING NO: V-2155-507-A-004; POSITION NO: PART.14; MANUFACTURER PART NO: 1AG150 (JIS G 2401); EQUIPMENT MANUFACTURER NAME: VALQUA; EQUIPMENT NAME: COMBINED CHECK AND BUTTERFLY VALVE; EQUIPMENT MODEL NO: BT-BS; EQUIPMENT SERIAL NO: 20-03-12901-010-3; EQUIPMENT TAG NO: ME-5201A, ME-5201B, ME-5201C, ME-5201D, ME-5201E | 325 | NS2020 | General Valve Spares | EA | VALQUA | 1AG150 (JIS G 2401)
95016558 | O-RING | RING CLOSURE MATERIAL | NO MODIFIER | NO MODIFIER | O-RING,CLOSR,C-41648-C2-2,JAMISON | O-RING, CLOSURE; MATERIAL: BUNA-N; DRAWING NO: V-2177-002-A-801-SP1-C-41648-C; POSITION NO: 2; MANUFACTURER PART NO: C-41648-C2-2; EQUIPMENT MANUFACTURER NAME: JAMISON; EQUIPMENT NAME: STRAINER(8" X 6", 150LB); EQUIPMENT MODEL NO: FQ-150-8X6; EQUIPMENT SERIAL NO: C-41648-3; EQUIPMENT TAG NO: 62-SRT-210, 62-SRT-220, 62-SRT-230 | 327 | NS2024 | Strainers | EA | JAMISON | C-41648-C2-2
95016551 | O-RING | RING | NO MODIFIER | NO MODIFIER | O-RING,4493/0116.24/1,KNOWSLEY | O-RING; DRAWING NO: V-215Z-001-B-009; POSITION NO: 12; MANUFACTURER PART NO: 4493/0116.24/1; EQUIPMENT MANUFACTURER NAME: KNOWSLEY SK LTD; EQUIPMENT NAME: ELEVATED MONITOR WITHOUT TOWER; EQUIPMENT MODEL NO: K13580/X/2; EQUIPMENT TAG NO: 64-EFM-01, 64-EFM-02, 64-EFM-03, 64-EFM-04 | 279 | NC1005 | Fire & Safety Consumables | EA | KNOWSLEY SK LTD | 4493/0116.24/1
95029329 | O-RING | RING SET | NO MODIFIER | NO MODIFIER | O-RING,SET,KSK PA94,DRAGER | O-RING, SET; DRAWING NO: 27233/16; MANUFACTURER NAME: DRAGER; MANUFACTURER PART NO: KSK PA94; EQUIPMENT MANUFACTURER NAME: KNOWSLEYSK LTD; EQUIPMENT NAME: FIRE FIGHTING AND SAFETY EQUIPMENT; EQUIPMENT MODEL NO: PA94; ADDITIONAL INFORMATION: BA, FILTERS, DIAPHRAGM, SHOULDER POAD/STRAP, HOSE LOOP AND DEMAND VALVE FRONT COVER, VARIOUS | 333 | NS2009 | Fire & Safety Equipment Spares | EA | DRAGER | KSK PA94
95016645 | O-RING | RING MATERIAL MONITOR | NO MODIFIER | NO MODIFIER | O-RING,KSK00410,KNOWSLEY | O-RING; MATERIAL: RUBBER; APPLICATION: MONITOR; DRAWING NO: FF003; MANUFACTURER PART NO: KSK00410; EQUIPMENT MANUFACTURER NAME: KNOWSLEY SK LTD; EQUIPMENT NAME: FIRE FIGHTING AND SAFETY EQUIPMENT; EQUIPMENT MODEL NO: K15935/X/1 | 227 | NS2009 | Fire & Safety Equipment Spares | EA | KNOWSLEY SK LTD | KSK00410
95016648 | O-RING | RING SEAL | NO MODIFIER | NO MODIFIER | O-RING,ADAPTOR SEAL,52245 | O-RING, ADAPTOR SEAL; DRAWING NO: 99172; POSITION NO: 11; MANUFACTURER PART NO: 52245; EQUIPMENT MANUFACTURER NAME: CODELINE; EQUIPMENT NAME: MEMBRANE HOUSING; EQUIPMENT MODEL NO: 80S30 | 185 | NC1022 | O-rings & Oil seals | EA | CODELINE | 52245
95025268 | O-RING | RING SET | NO MODIFIER | NO MODIFIER | O-RING,SET,60545,DECKMA HAMBURG | O-RING, SET; NUMBER OF PIECES: 2; MANUFACTURER PART NO: 60545; EQUIPMENT MANUFACTURER NAME: DECKMA HAMBURG GMBH; EQUIPMENT NAME: OIL IN WATER ANALYZER; EQUIPMENT MODEL NO: OMD-15 SERIES; EQUIPMENT SERIAL NO: 151183, 73835; EQUIPMENT TAG NO: 86-AI-2503; REFERENCE NO: 73835 | 272 | NS4002 | All analyser spares | EA | DECKMA HAMBURG | 60545
95029327 | O-RING | RING MATERIAL | NO MODIFIER | NO MODIFIER | O-RING,SEALNG,NBR,28-AS0001-8,T-8557 | O-RING, SEALING; MATERIAL: NBR; DRAWING NO: 28-AS0001-8; EQUIPMENT MANUFACTURER NAME: ISHII IRON WORKS; EQUIPMENT NAME: TANK; EQUIPMENT TAG NO: T-8557, T-8563; ALTERNATE EQUIPMENT MANUFACTURER NAME: MITSUI ENGINEERING & SHIPBUILDING CO LTD | 239 | NS2029 | Package Equipment Spares | EA | ISHII IRON WORKS
95016611 | O-RING | RING | NO MODIFIER | NO MODIFIER | O-RING,SEALNG,4-1/4X4-3/8X1/16T,SHIMADZU | O-RING, SEALING; SIZE: 4-1/4 ID X 4-3/8 OD X 1/16" T; DRAWING NO: RE-02506; POSITION NO: 98; EQUIPMENT MANUFACTURER NAME: SHIMADZU SEISAKUSHO LTD; EQUIPMENT NAME: MOTOR OPERATED VALVE; EQUIPMENT MODEL NO: SB2-45-EB; EQUIPMENT SERIAL NO: IA2157; EQUIPMENT TAG NO: 85-MOV-501, 85-MOV-502, 85-MOV-503, 85-MOV-504, 85-MOV-505 | 321 | NS3025 | Motor Operated Valve Spares | EA | SHIMADZU SEISAKUSH
95001079 | BEARING | BEARING | FLANG BLOCK | FLANGE BLOCK | BEARING,FLANGE BLOCK,JIB,UCF314 | BEARING, FLANGE BLOCK; MANUFACTURER NAME: JIB; MANUFACTURER PART NO: UCF314; ROLLER; DRAWING NO: 7S48-VP-E-A1107-014-02; POSITION NO: 18; ALTERNATE ITEM MANUFACTURER NAME: KOREA HEATEXCHANGER IND.CO.LTD; ALTERNATE MANUFACTURER PART NO: N314ECM; EQUIPMENT TAG NO: E-A1107-1/2/3/4/5/6, E-A1207-1/2/3/4/5/6, E-A2002-1/2-8, E-A2010-1/2/3/4, E-A2016-1/2, E-A3010-1/2, E-A3101-1/2, E-A3103-1/2/3/4/5/6, E-A3106-1/2/3/4, E-A3109-1/2, E-A3112-1/2-16, E-A3202-1/2-16, E-A3205-1/2-6, E-A4004-1/2-8, E-A4007-1/2/3/4, E-A4103-1/2-6, E-A5010-1/2-12; ADDITIONAL INFORMATION: ROW: SINGLE, CYLINDRICAL | 585 | NC1021 | Bearings | EA | JIB | UCF314
95000599 | BEARING | BEARING | PILLOW BLOCK | NO MODIFIER | BEARING,SKF/FAG/NSK,GE50-TXE-2LS | BEARING; MANUFACTURER NAME: SKF/FAG/NSK; MANUFACTURER PART NO: GE50-TXE-2LS; MAN-TURBO; ADD_INFO: FREE-JOINT, FT: FOR MAINTENANCE, REQUIRED FORFOR LIVE-STEAM CONTRO, SERIAL NO: 6120; ITEM MODEL: SOHARAX; DWG: V-2158-211-A-050; POS: 211; MANUFACTURER P/N: K 18601 | 262 | NC1021 | Bearings | EA | NSK | GE50-TXE-2LS
95000557 | BEARING | BEARING | BALL | BALL | BEARING,BALL,SKF,7308 BECBP, 6319-C3 | BEARING, BALL; MANUFACTURER NAME: SKF; MANUFACTURER PART NO: 7308 BECBP, 6319-C3; 3; FOR AERATION AIR BLOWER, SERIALNO: RCA4460-1, 2; MFR PART NO: 6319C3; ITEM MODEL: SSC-100KP; DWG: V-215A-301-B-031; POS: 250; ALT MANUFACTURER P/N: 250 | 236 | NC1021 | Bearings | EA | FAG | 7308 BECBP, 6319-C3
20018074 | O-RING | RING | NO MODIFIER | NO MODIFIER | O-RING,160X4W,2132989,ENRAF | O-RING; SIZE: 160 ID X 4MM W; APPLICATION: RADAR GAUGE; DRAWING NO: V-2177-001-A-801; MANUFACTURER PART NO: 2132989; EQUIPMENT MANUFACTURER NAME: ENRAF-HONEYWELL; EQUIPMENT NAME: SPHERE TANK LEVEL ALARM(RADAR GAUGE); EQUIPMENT MODEL NO: UEHZ971AZBH04N1W; EQUIPMENT SERIAL NO: TBA; EQUIPMENT TAG NO: 61-LT-001, 61-LT-002, 61-LT-003, 61-LT-004, 61-LT-005, 61-LT-006, 61-LT-007, 61-LT-008, 61-LT-009, 61-LT-010, 61-LT-011, 62-LT-001, 62-LT-02, 62-LT-003, 62-LT-004, 62-LT-005, 62-LT-006, 62-LT-007, 62-LT-008, 62-LT-009, 62-LT-010, 62-LT-011, 62-LT-012, 62-LT-013, 62-LT-014, 62-LT-015, 62-LT-016, 62-LT-017, 62-LT-018, 62-LT-019, 62-LT-020, 62-LT-021, 62-LT-022, 62-LT-023, 62-LT-024, 62-LT-026, 62-LT-027, 62-LT-028, 62-LT-029, 62-LT-030, 62-LT-031, 62-LT-032, 62-LT-033, 62-LT-034, 62-LT-035, 62-LT-036, 62-LT-037, 62-LT-038, 62-LT-039, 62-LT-040, 62-LT-041, 62-LT-042, 62-LT-043, 62-LT-044, 62-LT-045, 62-LT-046, 62-LT-047, 62-LT-048, 62-LT-049, 62-LT-050, 62-LT-051, 62-LT-052, 62-LT-053, 62-LT-05 | 999 | NS4004 | All spares for pr.Switch, temp switch ,spares for flow met | EA | ENRAF-HONEYWELL | 2132989
20018075 | O-RING | RING | NO MODIFIER | NO MODIFIER | O-RING,21.5X4W,2132990,ENRAF | O-RING; SIZE: 21.5 ID X 4MM W; APPLICATION: RADAR GAUGE; DRAWING NO: V-2177-001-A-801; MANUFACTURER PART NO: 2132990; EQUIPMENT MANUFACTURER NAME: ENRAF-HONEYWELL; EQUIPMENT NAME: SPHERE TANK LEVEL ALARM(RADAR GAUGE); EQUIPMENT MODEL NO: UEHZ971AZBH04N1W; EQUIPMENT SERIAL NO: TBA; EQUIPMENT TAG NO: 61-LT-001, 61-LT-002, 61-LT-003, 61-LT-004, 61-LT-005, 61-LT-006, 61-LT-007, 61-LT-008, 61-LT-009, 61-LT-010, 61-LT-011, 62-LT-001, 62-LT-02, 62-LT-003, 62-LT-004, 62-LT-005, 62-LT-006, 62-LT-007, 62-LT-008, 62-LT-009, 62-LT-010, 62-LT-011, 62-LT-012, 62-LT-013, 62-LT-014, 62-LT-015, 62-LT-016, 62-LT-017, 62-LT-018, 62-LT-019, 62-LT-020, 62-LT-021, 62-LT-022, 62-LT-023, 62-LT-024, 62-LT-026, 62-LT-027, 62-LT-028, 62-LT-029, 62-LT-030, 62-LT-031, 62-LT-032, 62-LT-033, 62-LT-034, 62-LT-035, 62-LT-036, 62-LT-037, 62-LT-038, 62-LT-039, 62-LT-040, 62-LT-041, 62-LT-042, 62-LT-043, 62-LT-044, 62-LT-045, 62-LT-046, 62-LT-047, 62-LT-048, 62-LT-049, 62-LT-050, 62-LT-051, 62-LT-052, 62-LT-053, 62-LT-0 | 999 | NS4004 | All spares for pr.Switch, temp switch ,spares for flow met | EA | ENRAF-HONEYWELL | 2132990
20028200 | O-RING | RING SET | NO MODIFIER | NO MODIFIER | O-RING,SET,F/EJA210A-EHSA1E4B-99DN/KU2 | O-RING, SET; DRAWING NO: V-2173-101-A-801 CMPL 01C21B00-01E; POSITION NO: 2; MANUFACTURER PART NO: F9300AJ; EQUIPMENT MANUFACTURER NAME: YOKOGAWA; EQUIPMENT NAME: ELECTRONIC TRANSMITTER; EQUIPMENT MODEL NO: EJA210A-EHSA1E4B-99DN/KU2/D3/C2/X1/Z; EQUIPMENT TAG NO: 11-PT-003, 11-PT-004, 11-PT-005, 11-PT-006, 11-PT-007, 11-PT-008, 11-PT-009, 11-PT-010, 11-PT-011, 11-PT-014, 11-PT-015, 11-PT-017, 11-PT-021, 11-PT-022, 11-PT-023, 11-PT-024A, 11-PT-024B, 11-PT-024C, 11-PT-025, 11-PT-026, 12-PT-001, 13-LT-004, 13-LT-006, 13-PT-003, 13-PT-008, 20-PDT-035, 20-PDT-057, 20-PT-006, 20-PT-007, 20-PT-012, 20-PT-013, 20-PT-014, 20-PT-015, 20-PT-041, 20-PT-048, 20-PT-050, 20-PT-051, 20-PT-053, 20-PT-054, 20-PT-056A, 20-PT-056B, 20-PT-056C, 20-PT-065, 20-PT-066, 20-PT-067, 20-PT-068, 20-PT-070, 21-PDT-001, 21-PDT-002, 21-PDT-003, 21-PDT-004, 21-PDT-005, 21-PT-006, 21-PT-007, 21-PT-012, 21-PT-013, 21-PT-030, 22-PT-001, 22-PT-002, 22-PT-003, 22-PT-004, 22-PT-005, 22-PT-006, 22-PT-007, 22-PT-008, 22-PT-01 | 999 | NS4004 | All spares for pr.Switch, temp switch ,spares for flow met | SET | YOKOGAWA | F9300AJ
95022892 | Valve | VALVE | SOLENOID | SOLENOID | VALVE,SOL,Y123BA1H1BS,THOMPSON | VALVE, SOLENOID; NOMINAL SIZE: 6MM DIA; VOLTAGE RATING: 24VDC; POWER RATING: 4.5W; PRESSURE RATING: 0 - 20BAR; DRAWING NO: V-215Z-001-B-003; POSITION NO: 5; MANUFACTURER NAME: THOMPSON; MANUFACTURER PART NO: Y123BA1H1BS; SERIAL NO: 26839/M/1; ALTERNATE MANUFACTURER PART NO: K15007/5/SV; EQUIPMENT MANUFACTURER NAME: KNOWSLEY SK LTD; EQUIPMENT NAME: DELUGE VALVE ASSEMBLY(8"); EQUIPMENT MODEL NO: K15007; EQUIPMENT TAG NO: 91-DV-901, 91-DV-902, 91-DV-903, 91-DV-904, 91-DV-905, 91-DV-907; ADDITIONAL INFORMATION: ITEM MODEL: ICO4S | 530 | NS4014 | Fire & Gas Detecting Spares | EA | THOMPSON | Y123BA1H1BS
20028198 | O-RING | RING SET | NO MODIFIER | NO MODIFIER | O-RING,F9341JP,YOKOGAWA | O-RING, SET; DRAWING NO: V-2173-101-A-801 CMPL 01C21A01-02E; POSITION NO: 2; MANUFACTURER PART NO: F9341JP; EQUIPMENT MANUFACTURER NAME: YOKOGAWA; EQUIPMENT NAME: DIFFERENTIAL PRESSURE TRANSMITTER; EQUIPMENT MODEL NO: EJA110A-EMM5B-89DA/KU2/D3/F1/C2/X1; EQUIPMENTSERIAL NO: V-2173-101-A-901; EQUIPMENT TAG NO: 11-FT-001, 11-FT-002, 11-FT-003, 11-FT-005, 11-FT-006, 11-FT-007, 11-FT-008, 11-FT-009, 11-FT-010, 11-FT-011, 11-FT-012, 11-FT-013, 11-FT-014, 11-FT-016, 11-FT-017, 11-FT-018, 11-FT-020, 11-FT-022, 11-FT-023, 11-FT-024, 11-FT-025, 11-FT-026, 11-FT-027, 11-FT-028, 11-FT-029, 11-FT-031, 11-FT-033, 11-FT-034, 11-FT-035, 11-FT-036, 11-FT-037, 11-FT-038, 11-FT-039, 11-FT-040, 11-FT-041, 11-FT-042, 11-FT-043, 11-FT-044, 11-FT-045, 11-FT-047, 11-FT-048, 11-FT-051, 11-FT-052, 11-FT-053, 11-FT-054, 11-FT-055, 11-FT-056, 11-FT-057, 11-FT-058, 11-FT-061, 11-FT-062, 11-FT-063, 11-FT-064, 11-FT-065, 11-FT-066, 11-FT-067, 11-FT-068, 11-FT-071, 11-FT-072, 11-FT-073, 11-FT-074, 11-FT-075, 11-FT- | 998 | NS4004 | All spares for pr.Switch, temp switch ,spares for flow met | SET | YOKOGAWA | F9341JP
20018076 | O-RING | RING MATERIAL | NO MODIFIER | NO MODIFIER | O-RING,179X2.5MM,2132.991,ENRAF | O-RING; SIZE: 179 OD X 2.5MM; MATERIAL: NBR 70; APPLICATION: TANK SIDE INDICATOR; DRAWING NO: V-2177-001-A-801; MANUFACTURER PART NO: 2132.991; EQUIPMENT MANUFACTURER NAME: ENRAF-HONEYWELL; EQUIPMENT MODEL NO: U A977SGA; EQUIPMENT SERIAL NO: TBA; EQUIPMENT TAG NO: 61-LI-001A, 61-LI-002A, 61-LI-003A, 61-LI-004A, 61-LI-005A, 61-LI-006A, 61-LI-007A, 61-LI-008A, 61-LI-009A, 61-LI-010A, 61-LI-011A, 62-LI-001A, 62-LI-002A, 62-LI-003A, 62-LI-004A, 62-LI-005A, 62-LI-006A, 62-LI-007A, 62-LI-008A, 62-LI-009A, 62-LI-010A, 62-LI-011A, 62-LI-012A, 62-LI-013A, 62-LI-014A, 62-LI-015A, 62-LI-016A, 62-LI-017A, 62-LI-018A, 62-LI-019A, 62-LI-020A, 62-LI-021A, 62-LI-022A, 62-LI-023A, 62-LI-024A, 62-LI-026A, 62-LI-028A, 62-LI-030A, 62-LI-032A, 62-LI-034A, 62-LI-036A, 62-LI-038A, 62-LI-040A, 62-LI-042A, 62-LI-044A, 62-LI-046A, 62-LI-048A, 62-LI-050A, 62-LI-052A, 62-LI-054A, 62-LI-056A, 63-LI-001A, 63-LI-002A | 899 | NS4004 | All spares for pr.Switch, temp switch ,spares for flow met | EA | ENRAF-HONEYWELL | 2132.991
20018606 | O-RING | RING | NO MODIFIER | NO MODIFIER | O-RING,4380006072N,MILTON ROY | O-RING; DRAWING NO: V-215A-207-A-035/V-215A-207-A-036/V-215A-207-A-037/V-215A-207-A-038/V-215A-207-A-039/V-215A-207-A-040/V-215A-207-A-042/V-215A-207-A-043/V-215A-207-A-044/V-215A-207-A-045/1065786200; POSITION NO: 438D; MANUFACTURER PART NO: 4380006072N; EQUIPMENT MANUFACTURER NAME: DOSAPRO MILTON ROY; EQUIPMENT NAME: PUMP; EQUIPMENT MODEL NO: XA112F1H23/9LHV3.Z; EQUIPMENT SERIAL NO: C0413781/10; EQUIPMENT TAG NO: ME-1101-P-01A, ME-1101-P-01B, ME-1103-P-01A, ME-1103-P-01B, ME-2051-P-01A, ME-2051-P-01B, ME-2051-P-01C, ME-2051-P-01D, ME-2051-P-02A, ME-2051-P-02B, ME-2051-P-02C, ME-2351-P-01A, ME-2351-P-01B, ME-3201-P-01A, ME-3201-P-01B, ME-5102-P-01A, ME-5102-P-01B, ME-5102-P-01C, ME-5401-P-01A, ME-5401-P-01B, ME-5401-P-01C, ME-5402-P-01A, ME-5402-P-01B, ME-5403-P-01A, ME-5403-P-01B | 792 | NS2001 | All Pumps spares | EA | MILTON ROY | 4380006072N
20018743 | O-RING | RING KIT COVER | NO MODIFIER | NO MODIFIER | O-RING,KIT,01151-0033-0003,ROSEMOUNT | O-RING, KIT, COVER; DRAWING NO: V-2177-002-A-801-SP3/00813-0100-4021REVDA, P.12; POSITION NO: 3; MANUFACTURER PART NO: 01151-0033-0003; EQUIPMENT MANUFACTURER NAME: ROSEMOUNT; EQUIPMENT NAME: TEMPERATURE TRANSMITTER; EQUIPMENT MODEL NO: 3144PD1A1-E1-Q4-M5-X1; EQUIPMENT SERIAL NO: 471620; EQUIPMENT TAG NO: 61-TT-110, 61-TT-160, 61-TT-170, 61-TT-410, 61-TT-420, 62-TT-210, 62-TT-220, 62-TT-230, 62-TT-20, 62-TT-270, 62-TT-310, 62-TT-320, 62-TT-330, 62-TT-340, 62-TT-350, 62-TT-360, 62-TT-370, 62-TT-440, 62-TT-450, 62-TT-460, 62-TT-470, 62-TT-510, 62-TT-520, 62-TT-540, 62-TT-550, 62-TT-560, 62-TT-570, 62-TT-610, 62-TT-620, 62-TT-630, 62-TT-640, 62-TT-650, 62-TT-660, 62-TT-670, 62-TT-710, 62-TT-720, 62-TT-760, 62-TT-770 | 722 | NS4004 | All spares for pr.Switch, temp switch ,spares for flow met | EA | ROSEMOUNT | 01151-0033-0003
20028203 | O-RING | RING SET | NO MODIFIER | NO MODIFIER | O-RING,SET,B1000ER | O-RING, SET; DRAWING NO: V-2173-405-A-801, CMPL 01C500B0; POSITION NO: 2; MANUFACTURER NAME: YOKOGAWA; MANUFACTURER PART NO: B1000ER; EQUIPMENT NAME: TEMPERATRUE TRANSMITTER; EQUIPMENT MODEL NO: YTA110-EA4DD/KU2/C3/X1; EQUIPMENT SERIAL NO: V-2173-405-A-901; EQUIPMENT TAG NO: 11-TXT-121, 11-TXT-122, 11-TXT-123, 11-TXT-124, 11-TXT-125, 11-TXT-126, 11-TXT-127, 11-TXT-128, 32-TXT-169, 32-TXT-170, 32-TXT-171, 32-TXT-172, 32-TXT-173, 32-TXT-174, 32-TXT-175, 32-TXT-176, 32-TXT-177, 32-TXT-178, 32-TXT-179, 32-TXT-180, 35-TE-001, 35-TT-001, 41-TE-045, 41-TE-046, 41-TT-045, 41-TT-046, 42-TE-034, 42-TT-034, 42-TXT-066A, 42-TXT-066B, 42-TXT-066C, 42-TXT-066D, 69-TE-001, 69-TE-002, 69-TT-001, 69-TT-002 | 698 | NS4004 | All spares for pr.Switch, temp switch ,spares for flow met | EA | YOKOGAWA | B1000ER
95022870 | Valve | VALVE | BALL | BALL | VALVE,BALL,3/4",800#,LF2,F316,NPTXBSP | VALVE, BALL, FLOATING; SIZE: 3/4"; PRESSURE RATING: 800LB; END CONNECTION: NPT-BSPP, REDUCED BORE; BODY MATERIAL: A350 GR LF2; BALLMATERIAL: A182 GR F316; STEM MATERIAL: A182 GR F316; SEAT MATERIAL: R-PTFE; BONNET MATERIAL: A350 GR LF2; TRIM: A182 GR F316; MAX PRESSURE: 800LB; APPLICATION: HAND VALVES; DRAWING NO: V-215A-102-A-001-A-1; ADDITIONAL INFORMATION: MATERIAL STANDARD: API-608 | 388 | NP1005 | Misc.Ball Valves | EA |  | BA-32-CX
95022852 | BALL | BALL | VALVE | VALVE | BALL,VLV,G1/4,6.3.14,PNEUMAX | BALL, VALVE; SIZE: G1/4; DRAWING NO: V-215A-24-A-952; POSITION NO: ALFA 24-5; MANUFACTURER NAME: PNEUMAX; MANUFACTURER PART NO: 6.3.14; ALTERNATE ITEM MANUFACTURER NAME: ALFA VALVOLE; ALTERNATE MANUFACTURER PART NO: A24-1556UTEU4D-BALL DN 15; EQUIPMENT MANUFACTURER NAME: ALFA VALVOLE; EQUIPMENT NAME: BALL VALVE(DN15, A105/316, PN64, SW); EQUIPMENT MODEL NO: ALFA24 | 366 | NP1005 | Misc.Ball Valves | EA | PNEUMAX | 6.3.14
95022930 | Valve | VALVE | BALL | BALL | VALVE,BALL,1",235PSI,CPVC,EPDM,NPT | VALVE, BALL, TRUE UNION; SIZE: 1"; PRESSURE RATING: 235PSI; END CONNECTION: THREADED; BODY MATERIAL: CPVC; BALL MATERIAL: EPDM; SEAT MATERIAL: NBR; MAX PRESSURE: 235PSI; MANUFACTURER NAME: CHEMTROL; MANUFACTURER PART NO: U51TB-E; ALTERNATE ITEM MANUFACTURER NAME: NIBCO; ADDITIONAL INFORMATION: MATERIAL STANDARD: DIN 3441, O-RING: EPDM, MODEL D | 345 | NP1005 | Misc.Ball Valves | EA | CHEMTROL
95023498 | Valve | VALVE | GLOBE | GLOBE | VALVE,GLBE,1/2",2500#,F316L,SW | VALVE, GLOBE, TYPE: FULL PORT; SIZE: 1/2"; PRESSURE RATING: 2500LB; END CONNECTION: SW; BODY MATERIAL: A182 GR F316L; DISC MATERIAL: F316L + STELLITE; STEM MATERIAL: F316L; SEAT MATERIAL: F316L + STELLITE (TRIM NO.12); BONNET TYPE: BB-BG; STEM DESIGN: OS&Y; BONNET MATERIAL: F316L; PACKING: PURE GRAPHITE GLAND; TRIM: F316L; MAX PRESSURE: 6000PSI @ 100DEG F; DESIGN STANDARD: API 598, ANSI B16.34; ADDITIONAL INFORMATION: BODY BONNET: WELDED/ INTEGRAL BODY BONNET CNSTRUCTION, NOTE: 1- VALVE SHALL HAVE A BACK SEAT CAPABLE OF HOLDING FULL TEST PRESSURE2- MTC AND HYDRO T REPORT | 577 | NP1009 | Misc.Global valves | EA
95029164 | Valve | VALVE | GLOBE | GLOBE | VALVE,GLBE,3/4",800#,A105,13CR,SW | VALVE, GLOBE, GEAR OPERATOR; TYPE: PLUG TYPE DISC; SIZE: 3/4"; PRESSURE RATING: 800LB; END CONNECTION: SOCKET WELD; BODY MATERIAL: A105; DISC MATERIAL: 13CR; STEM MATERIAL: 13CR; SEAT MATERIAL: STELLITE; BONNET TYPE: BB; STEM DESIGN: OS&Y; TRIM: 13CR; ADDITIONAL INFORMATION: MATERIAL STANDARD: API, W/EPA REQUIREMENT, W/EPA REQUIREMENT, ITEM TAG NO: LVLEAJ00X5, VALVE STANDARD: BS-5352 | 386 | NP1009 | Misc.Global valves | EA
95022880 | Valve | VALVE | GLOBE | GLOBE | VALVE,GLBE,1",800#,A105N,13CR,SW | VALVE, GLOBE, STANDARD PORT; SIZE: 1"; PRESSURE RATING: 800LB; END CONNECTION: SOCKET WELD; BODY MATERIAL: A105N; DISC MATERIAL: F6A; STEM MATERIAL: F6A; SEAT MATERIAL: STELLITE; BONNET TYPE: BB-BG; STEM DESIGN: OS&Y; TRIM: 13CR; MAX PRESSURE: 2030PSI @ 100DEG F; TEMPERATURE RATING: 797DEG F; DESIGN STANDARD: API 602/598; DRAWING NO: V-215A-12-A-1; MANUFACTURER PART NO: GL-3025-CS | 383 | NP1009 | Misc.Global valves | EA |  | GL-325-CS
95023548 | Valve | VALVE | GATE | NO MODIFIER | VALVE,SLDE,D-9781-CD-14,1203-AJ | VALVE, SLIDE; TYPE: STEM BUSHING; DRAWING NO: D-9781-CDA/-2155-501-A-004; POSITION NO: 14; MANUFACTURER NAME: TAPCOENPRO; MANUFACTURER PART NO: D-9781-CD-14, 1203-AJ; EQUIPMENT MANUFACTURER NAME: ENPRO SYSTEMS LTD; EQUIPMENT NAME: SPENT CATALYST; EQUIPMENT MODEL NO: 9781; EQUIPMENT SERIAL NO: 9781; EQUIPMENT TAG NO: SV-2001 | 325 | NP1014 | Misc.Slide Valve | EA | TAPCOENPRO | D-9781-CD-14,1203-AJ
95023522 | Valve | VALVE | NEEDLE | NEEDLE | VALVE,NDL,293-52-116-10,MEA | VALVE, NEEDLE; PRESSURE RATING: 5000PSI; MANUFACTURER NAME: MEA INC; MANUFACTURER PART NO: 293-52-116-10; ALTERNATE ITEM MANUFACTURER NAME: BLAC INC; ALTERNATE MANUFACTURER PART NO: 00028-C-0469; EQUIPMENT MANUFACTURER NAME: SUN; EQUIPMENT NAME: SLIDE VALVE; ADDITIONAL INFORMATION: DOC NO: 2155-501-A-807, NFCO LCN | 315 | NP1014 | Misc.Slide Valve | EA | MEA INC | 293-52-116-10
95023520 | VALVE | VALVE | CHECK | CHECK | VALVE,CHK,293-54-494-10,MEA | VALVE, CHECK; TYPE: PILOT TO CLOSE; MANUFACTURER PART NO: 293-54-494-10; EQUIPMENT MANUFACTURER NAME: MEA INC; EQUIPMENT NAME: SLIDE VALVE; EQUIPMENT TAG NO: SV-2001, SV-2002, SV-2003; ADDITIONAL INFORMATION: DOC NO: 2155-501-A-807, COJA XCN | 241 | NP1014 | Misc.Slide Valve | EA | MEA INC | 293-54-494-10
95001186 | BELT | BELT | TIMING | TIMING | BELT,TMG,3850-14MGT-85,OPTIBELT | BELT, TIMING; TYPE: TOOTHED; BELT NUMBER: 3850-14MFP-85; WIDTH: 85MM; THICKNESS: 177MM; PITCH LENGTH: 14MM; MANUFACTURER NAME: OPTIBELT; MANUFACTURER PART NO: 3850-14MGT-85; ALTERNATE ITEM MANUFACTURER NAME: GEI HAMON; REFERENCE NO: 1771; ADDITIONAL INFORMATION: OUTSIDE LENGTH: 2850MM, STANDARD: ISO 9563 | 305 | NC1023 | Transmission items | EA | OPTIBELT CORP | 3850-14MGT-85
20018741 | O-RING | RING KIT MATERIAL ELECTRICAL COVER | NO MODIFIER | NO MODIFIER | O-RING,KIT,03031-0232-0001,ROSEMOUNT | O-RING, KIT; MATERIAL: BUNA-N; APPLICATION: ELECTRICAL COVER; DRAWING NO: V-2177-002-A-801-SP3/00813-0100-4001REVFA; POSITION NO: 5; MANUFACTURER PART NO: 03031-0232-0001; EQUIPMENT MANUFACTURER NAME: ROSEMOUNT; EQUIPMENT NAME: PRESSURE TRANSMITTER; EQUIPMENT MODEL NO: 3051TG-3A2B21A-B4-K8-M5-Q4, SER; EQUIPMENT TAG NO: 61-PT-110, 61-PT-120, 61-PT-160, 61-PT-170, 61-PT-410, 61-PT-420, 62-PT-310, 62-PT-32, 62-PT-330, 62-PT-340, 62-PT-350, 62-PT-360, 62-PT-370, 62-PT-440, 62-PT-450, 62-PT-460, 62-PT-470, 62-PT-510, 62-PT-520, 62-PT-540, 62-PT-550, 62-PT-560, 62-PT-570, 62-PT-610, 62-PT-620, 62-PT-630, 62-PT-640, 62-PT-650, 62-PT-660, 62-PT-670, 62-PT-710, 62-PT-720, 62-PT-760, 62-PT-770 | 692 | NS4004 | All spares for pr.Switch, temp switch ,spares for flow met | EA | ROSEMOUNT | 03031-0232-0001
20018742 | O-RING | RING KIT MATERIAL | NO MODIFIER | NO MODIFIER | O-RING,KIT,03031-0233-0001,ROSEMOUNT | O-RING, KIT; MATERIAL: BUNA-N; DRAWING NO: V-2177-002-A-801-SP3/00813-0100-4001REVFA; POSITION NO: 6; MANUFACTURER PART NO: 03031-0233-0001; EQUIPMENT MANUFACTURER NAME: ROSEMOUNT; EQUIPMENT NAME: PRESSURE TRANSMITTER; EQUIPMENT MODEL NO: 3051TG-3A2B21A-B4-K8-M5-Q4; EQUIPMENT TAG NO: 61-PT-110, 61-PT-120, 61-PT-160, 61-PT-170, 61-PT-410, 61-PT-420, 62-PT-310, 62-PT-320, 62-PT-330, 62-PT-340, 62-PT-350, 62-PT-360, 62-PT-370, 62-PT-440, 62-PT-450, 62-PT-460, 62-PT-470, 62-PT-510, 62-PT-520, 62-PT-540, 62-PT-550, 62-PT-560, 62-PT-570, 62-PT-610, 62-PT-620, 62-PT-630, 62-PT-640, 62-PT-650, 62-PT-660, 62-PT-670, 62-PT-710, 62-PT-720, 62-PT-760, 62-PT-770 | 657 | NS4004 | All spares for pr.Switch, temp switch ,spares for flow met | EA | ROSEMOUNT | 03031-0233-0001
20018342 | O-RING | RING FORM | NO MODIFIER | NO MODIFIER | O-RING,1E845806992,FISHER | O-RING; DRAWING NO: V-2174-101-A-801 FORM NO. 1203, FIG: 6; POSITION NO: 9; MANUFACTURER PART NO: 1E845806992; EQUIPMENT MANUFACTURER NAME: FISHER CONTROLS; EQUIPMENT NAME: CONTROL VALVE(8", 150LB); EQUIPMENT MODEL NO: ED 667 SZ 70; EQUIPMENT SERIAL NO: IA22431; EQUIPMENT TAG NO: 11-FV-001, 11-FV-002, 11-FV-003, 11-FV-006, 11-FV-008, 11-FV-009, 11-FV-012, 11-FV-022, 11-FV-024, 11-FV-026, 11-FV-027, 11-FV-029, 11-FV-030, 11-FV-031, 11-FV-032, 11-FV-033, 11-FV-035, 11-FV-036, 11-HV-002, 11-HV-004, 11-HV-016, 11-LV-003, 11-LV-004B, 11-LV-007, 11-LV-013, 11-LV-014, 11-PDV-013, 11-PV-008, 11-PV-009A, 11-PV-021, 11-TV-014, 11-TV-017, 11-TV-038 | 645 | NS4003 | All valve and control valve spares , positioners, actuators | EA | FISHER CONTROLS | 1E845806992
20018342 | O-RING | RING FORM | NO MODIFIER | NO MODIFIER | O-RING,1E845806992,FISHER | O-RING; DRAWING NO: V-2174-101-A-801 FORM NO. 1203, FIG: 6; POSITION NO: 9; MANUFACTURER PART NO: 1E845806992; EQUIPMENT MANUFACTURER NAME: FISHER CONTROLS; EQUIPMENT NAME: CONTROL VALVE(8", 150LB); EQUIPMENT MODEL NO: ED 667 SZ 70; EQUIPMENT SERIAL NO: IA22431; EQUIPMENT TAG NO: 11-FV-001, 11-FV-002, 11-FV-003, 11-FV-006, 11-FV-008, 11-FV-009, 11-FV-012, 11-FV-022, 11-FV-024, 11-FV-026, 11-FV-027, 11-FV-029, 11-FV-030, 11-FV-031, 11-FV-032, 11-FV-033, 11-FV-035, 11-FV-036, 11-HV-002, 11-HV-004, 11-HV-016, 11-LV-003, 11-LV-004B, 11-LV-007, 11-LV-013, 11-LV-014, 11-PDV-013, 11-PV-008, 11-PV-009A, 11-PV-021, 11-TV-014, 11-TV-017, 11-TV-038 | 645 | NS4003 | All valve and control valve spares , positioners, actuators | EA | FISHER CONTROLS | 1E845806992
20056625 | O-RING | RING MATERIAL | NO MODIFIER | NO MODIFIER | O-RING,40X2.5MM,264121175,HERMETIC | O-RING; SIZE: 40 ID X 2.5MM DIA; MATERIAL: FPM (VITON); POSITION NO: 412.06; MANUFACTURER PART NO: 264121175; EQUIPMENT MANUFACTURER NAME: HERMETIC PUMPEN GMBH; EQUIPMENT NAME: PUMP; EQUIPMENT MODEL NO: CNPF 100X80X250-2, CNPF 80X50X200, CNPK 200X200X320-2, CNPF 100X50X320, CNPF100X80X250-2, CAMT 52/3, CNPF 80X40X290; EQUIPMENT SERIAL NO: 4110006021/011-01-02, 4110006021/021-01-02, 4110006021/031-01-02, 4110006021/041-01-02, 4110006021/051-01-02, 4110006021/061-01-02, 4110006021/071-01-02; EQUIPMENT TAG NO: P-A4005A/B, P-A4102A/B, P-A5001A/B, P-A5002A/B, P-A5004A/B, P-A5007A/B, P-A5006A/B | 595 | NS2001 | All Pumps spares | EA | HERMETIC PUMPEN | 264121175
95010103 | PACKING | PACKING | NO MODIFIER | NO MODIFIER | PACKING,GLND,1T-33591-5,MES | PACKING, GLAND; MANUFACTURER PART NO: 1T-33591-5; EQUIPMENT MANUFACTURER NAME: MITSUI ENGINEERING & SHIPBUILDING CO LTD; EQUIPMENT NAME: RECYCLE GAS COMPRESSOR; EQUIPMENT TAG NO: K-8201; REFERENCE NO: TNV 951 (23) | 213 | NP1004 | All Pipe fittings | EA | MES | 1T-33591-5
95017051 | PACKING | PACKING | NO MODIFIER | NO MODIFIER | PACKING,GLND,20X22X12T,118214,FUKUI | PACKING, GLAND; SIZE: 20 ID X 22 OD X 12MM T; MATERIAL: PTFE; MANUFACTURER PART NO: 118214; EQUIPMENT MANUFACTURER NAME: FUKUI SEISAKUSHO CO LTD; EQUIPMENT NAME: SAFETY RELIEF VALVE; EQUIPMENT MODEL NO: REBL161-M(D)3/4D1; EQUIPMENT SERIAL NO: 20021 2364; EQUIPMENT TAG NO: 20-RV-025, 20-RV-201, 20-RV-202, 20-RV-207, 20-RV-210, 21-RV-005, 22-RV-008, 22-RV-015; REFERENCE NO: V-7137 | 381 | NP1011 | Misc.Safety & Relief valves | EA | FUKUI SEISAKUSHO | 118214
95017054 | PACKING | PACKING | NO MODIFIER | NO MODIFIER | PACKING,GLND,2299-511,MERCEDES BENZ | PACKING, GLAND; TYPE: PREFORMED; MATERIAL: GRAPHITE; DRAWING NO: 555-19-00; MANUFACTURER PART NO: 2299-511; EQUIPMENT MANUFACTURER NAME: MERCEDES BENZ; EQUIPMENT NAME: FIRE TRUCK-CONTROLVALVE; EQUIPMENT MODEL NO: 5354HM; EQUIPMENT TAG NO: CV-423028, CV-423185 | 259 | NS2012 | Miscellaneous mechanicals spares | EA | MERCEDES BENZ | 2299-511
95017060 | PACKING | PACKING | NO MODIFIER | NO MODIFIER | PACKING,PREFRMED,4387-081,MERCEDES BENZ | PACKING; TYPE: PREFORMED; MATERIAL: RUBBER; DRAWING NO: 555-19-00; MANUFACTURER PART NO: 4387-081; EQUIPMENT MANUFACTURER NAME: MERCEDES BENZ; EQUIPMENT NAME: FIRE TRUCK-CONTROLVALVE; EQUIPMENT MODEL NO: 5354HM; EQUIPMENT TAG NO: CV-423028, CV-423185 | 250 | NS2012 | Miscellaneous mechanicals spares | EA | MERCEDES BENZ | 4387-081
95017044 | PACKING | PACKING | NO MODIFIER | NO MODIFIER | PACKING,CERMC TWSTD ROPE,15MM,50M | PACKING, CERAMIC TWISTED ROPE; SIZE: 15MM; LENGTH: 50M; DRAWING NO: V-2156-002-A-319; POSITION NO: 46; ALTERNATE ITEM MANUFACTURER NAME: JAPAN MATEX; EQUIPMENT MANUFACTURER NAME: LINCO BAXO INDUSTRIE REFRATTARI S.P.A; EQUIPMENT NAME: CRUDE CHARGE HEATER; EQUIPMENT TAG NO: F-1101, F-2002, F-3201, F-4201; REFERENCE NO: 0513015H/50; ADDITIONAL INFORMATION: DENSITY: 128KG/M3 | 373 | NC1013 | Insulation and refractory items | ROL | LINCO BAXO IND
95014298 | PACKING | PACKING | NO MODIFIER | NO MODIFIER | PACKING,GLND,221854-1-5,HONEYWELL | PACKING, GLAND; APPLICATION: 1/2 MV-3; DRAWING NO: AB-4002; MANUFACTURER NAME: YAMATAKE-HONEYWELL; MANUFACTURER PART NO: 221854-1-5; EQUIPMENT MANUFACTURER NAME: MITSUI ENGINEERING & SHIPBUILDING CO LTD; EQUIPMENT NAME: HVAC CONTROL SYSTEM; EQUIPMENT MODEL NO: V5066003; EQUIPMENT TAG NO: HY-024; REFERENCE NO: 612PM0 | 317 | NS3017 | Miscellaneous Electric Equipment spares | EA | YAMATAKE-HONEYWELL | 221854-1-5
95013393 | PACKING | PACKING | NO MODIFIER | NO MODIFIER | PACKING,GLND,25.4X41.3X7.9MM T,PTFE,WHT | PACKING, GLAND; SIZE: 25.4 ID X 41.3 OD X 7.9MM T; MATERIAL: PTFE; COLOR: WHITE; DRAWING NO: 7S48-VP-K-A2001/A3201/A4001-053; MANUFACTURER PART NO: J023000-596-VF6; EQUIPMENT MANUFACTURER NAME: NIIGATA MASONEILAN CO LTD; EQUIPMENT NAME: ANTI-SURGE CONTROL VALVE; EQUIPMENT MODEL NO: 51-41335; ADDITIONAL INFORMATION: P#4519M | 324 | NC1019 | Gasket | EA | NIIGATA MASONEILAN | J023000-596-VF6
95016802 | PACKING | PACKING | NO MODIFIER | NO MODIFIER | PACKING,VLV,P/N:95968,1-1/2IN | PACKING, VALVE; ITEM SIZE/RATING: 1-1/2IN; PART NO: 95968; DRAWING NO: V-216G-406-A-131; POSITION NO: 6; EQUIPMENT MANUFACTURER NAME: CESARE BONETTI SPA; EQUIPMENT MODEL/TYPE: BLY; EQUIPMENT NAME: INTERMITTENT BLOWDOWN VALVE; EQUIPMENT SIZE/RATING: 1-1/2IN; EQUIPMENT SERIAL NO: 640662/5; EQUIPMENT TAG NO: 20-BDV-001, 20-BDV-002, 20-BDV-003, 20-BDV-004, 21-BDV-001, 21-BDV-002, 21-BDV-003, 21-BDV-004, 32-BDV-001, 32-BDV-002 | 425 | NS4003 | All valve and control valve spares , positioners, actuators | EA | CESARE BONETTI SPA | 95968
95017037 | PACKING | PACKING | NO MODIFIER | NO MODIFIER | PACKING,P/N:D-9780-CD-5,D-9780-CD-6 | PACKING; ADD_INFO: SET(PRE-CUT) (1 SET OF THE STUFFING BOX PACKING INCLUDES 8 EACH OF 9" I.D X 10" O.D X 1/2" SQ. JOHN CRANE 1625G AND 235) MNFR: ENPRO SYSTEMS, LTD. 16315 MARKET STREET, CHANNELVIEW, TEXAS, 77530, PHONE: 1-281-452-5865 / FAX: 1-281-452-5251; ITEM MFR NAME: JOHN CRANE; PART NO: D-9780-CD-5, D-9780-CD-6; DRAWING NO: V-2155-501-A-003; POSITION NO: 5&6; EQUIPMENT MODEL/TYPE: 235/1625G; EQUIPMENT NAME: FLUE GAS DIVERTER VALVE; EQUIPMENT TAG NO: X-2301 | 467 | NP1012 | Misc.Various Valves | SET | JOHN CRANE | D-9780-CD-5,D-9780-CD-6
95025487 | BEARING | BEARING | NO MODIFIER | NO MODIFIER | BEARING,S-91202,OPAL | BEARING; DRAWING NO: VP-7S48-IN-008-003-301C; MANUFACTURER NAME: OPAL ENVIRONMENTAL; MANUFACTURER PART NO: S-91202; SERIAL NO: 67; EQUIPMENT NAME: OPACITY ANALYZER; ADDITIONAL INFORMATION: REF NO: 200, ITEM CODE: IN-008-2YRSP-059, PO NO: 7S48-PO-IN-008 | 252 | NS4009 | Miscellaneous Instrumentation Spares | EA | OPAL ENVIRONMENTAL | S-91202
95016705 | PACKING | PACKING | NO MODIFIER | NO MODIFIER | PACKING,GLND,STFFG BOX,1625G/235 | PACKING, GLAND, STUFFING BOX; TYPE: SQUARE; SIZE: 1/2 X 9 ID X 10" OD; DRAWING NO: V-2155-501-A-003; POSITION NO: 5, 6; MANUFACTURER NAME: JOHN CRANE INTERNATIONAL INC; MANUFACTURER PART NO: 1625G / 235; ALTERNATE MANUFACTURER PART NO: D-9780-CD-5, D-9780-CD-6; 1625G/235; EQUIPMENT NAME: FLUE GAS DIVERTER VALVE; EQUIPMENT SERIAL NO: 9780; EQUIPMENT TAG NO: X-2301; ADDITIONAL INFORMATION: QUANTITY: 8/SET | 406 | NP1012 | Misc.Various Valves | SET | JOHN CRANE | 1625G / 235
95016848 | PACKING | PACKING | NO MODIFIER | NO MODIFIER | PACKING,GLND,SQ,BRAIDD,1/2",WHT,HANSUNG | PACKING, GLAND; TYPE: SQUARE, BRAIDED; SIZE: 1/2"; COLOR: WHITE; DRAWING NO: V-2155-508-A-004; POSITION NO: 13; EQUIPMENT MANUFACTURER NAME: HANSUNG; EQUIPMENT NAME: ROTARY VALVE; EQUIPMENT MODEL NO: DGRV-250; EQUIPMENT SERIAL NO: 2004-M023; EQUIPMENT TAG NO: X-2051 | 266 | NP1012 | Misc.Various Valves | CAR | HANSUNG CLEANTECH
20019799 | PACKING | PACKING | NO MODIFIER | NO MODIFIER | PACKING,VLV,RPACKX00022,FISHER | PACKING, VALVE; DRAWING NO: V-2174-101-A-801 FORM NO. 5118 FIG: 11; POSITION NO: 6, 8, 10, 11, 12; MANUFACTURER PART NO: RPACKX00022; EQUIPMENT MANUFACTURER NAME: FISHER CONTROLS; EQUIPMENT NAME: CONTROL VALVE(4", 300LB); EQUIPMENT MODEL NO: ED 657 SZ 45; EQUIPMENT SERIAL NO: IA23691; EQUIPMENT TAG NO: 26-FV-002, 26-LV-003, 26-PV-006, 27-FV-001, 27-FV-003A, 27-FV-003B, 27-FV-007, 27-FV-008, 27-FV-010, 27-FV-015, 27-FV-017, 27-FV-018, 27-FV-020, 27-PDV-012, 27-PV-001, 27-PV-005A, 27-PV-005B, 27-PV-013A, 27-PV-013B, 27-PV-014, 27-PV-019A, 27-PV-019B, 27-TV-021, 28-FV-002, 28-FV-007, 28-FV-010, 28-FV-014, 28-FV-015, 28-FV-019, 28-LV-001, 28-LV-002, 28-PV-001 | 663 | NS4003 | All valve and control valve spares , positioners, actuators | EA | FISHER CONTROLS | RPACKX00022
20019799 | PACKING | PACKING | NO MODIFIER | NO MODIFIER | PACKING,VLV,RPACKX00022,FISHER | PACKING, VALVE; DRAWING NO: V-2174-101-A-801 FORM NO. 5118 FIG: 11; POSITION NO: 6, 8, 10, 11, 12; MANUFACTURER PART NO: RPACKX00022; EQUIPMENT MANUFACTURER NAME: FISHER CONTROLS; EQUIPMENT NAME: CONTROL VALVE(4", 300LB); EQUIPMENT MODEL NO: ED 657 SZ 45; EQUIPMENT SERIAL NO: IA23691; EQUIPMENT TAG NO: 26-FV-002, 26-LV-003, 26-PV-006, 27-FV-001, 27-FV-003A, 27-FV-003B, 27-FV-007, 27-FV-008, 27-FV-010, 27-FV-015, 27-FV-017, 27-FV-018, 27-FV-020, 27-PDV-012, 27-PV-001, 27-PV-005A, 27-PV-005B, 27-PV-013A, 27-PV-013B, 27-PV-014, 27-PV-019A, 27-PV-019B, 27-TV-021, 28-FV-002, 28-FV-007, 28-FV-010, 28-FV-014, 28-FV-015, 28-FV-019, 28-LV-001, 28-LV-002, 28-PV-001 | 663 | NS4003 | All valve and control valve spares , positioners, actuators | EA | FISHER CONTROLS | RPACKX00022
95017244 | PAD | PAD | NO MODIFIER | NO MODIFIER | PAD,DMSTR,2320X2033X100T,SS316L/316 | PAD, DEMISTER, MESH BLANKET; SIZE: 2320 L X 2033 X 100MM T; MATERIAL: SS316L/316; DRAWING NO: V-2153-221-A-201; POSITION NO: S210; EQUIPMENT MANUFACTURER NAME: DAEKYUNG MACHINERY AND ENGINEERING CO LTD; EQUIPMENT NAME: SULFUR CONDENSER; EQUIPMENT SERIAL NO: DK04-004-002; EQUIPMENT TAG NO: E-3602; ADDITIONAL INFORMATION: DENSITY: 193KG/CUM, COMPLETE WITH GRID AND SECTIONS AS PER DWG, RECOGNIZED THIRD PARTY (TPIA) SHALL BE ENGAGED FOR INSPECTION AT VENDOR PLACE. ITP SHALL BE SUBMITTED FOR SUPPLY OF MATERIAL FOR ORPIC APPROVAL | 529 | NC1013 | Insulation and refractory items | EA | DAEKYUNG MACH
95005074 | ADHESIVE | ADHESIVE | NO MODIFIER | NO MODIFIER | ADHESIVE,EPXY,3OZ,RP34,AMERON | ADHESIVE; TYPE: EPOXY, BONDSTRAND; SIZE: 3OZ; MANUFACTURER NAME: AMERON; MANUFACTURER PART NO: RP34; ALTERNATE MANUFACTURER PART NO: 30409 | 138 | NH1003 | Additives | EA | AMERON | RP34
95017242 | PAD | PAD | NO MODIFIER | NO MODIFIER | PAD,DMSTR,MSH BLNKT,W/GRID,328X150T,304 | PAD, DEMISTER; TYPE: MESH BLANKET, WITH GRID; SIZE: 328 DIA X 150MM T; MATERIAL: SS304; DRAWING NO: V-2153-202-A-071 &075; MANUFACTURER NAME: JMC CORPORATION; ADDITIONAL INFORMATION: YORK 431 OR EQ., DENSITY: 144.2 KG/CUM, RECOGNIZED THIRD PARTY (TPIA) SHALL BE ENGAGED FOR INSPECTION AT VENDOR PLACE. ITP SHALL BE SUBMITTED FOR SUPPLY OF MATERIAL FOR ORPIC APPROVAL | 366 | NC1013 | Insulation and refractory items | EA | JMC CORPORATION
95036452 | LOCK | BODY | PAD | NO MODIFIER | PADLOCK,410,MASTER LOCK | PADLOCK; TYPE: LOTO, COMPOSITE BODY; SIZE: 38 W X 44 H X 6MM; SHACKLE LENGTH: 38MM; COLOR: GREEN, BLUE, BLACK, YELLOW, WHITE AND RED; MATERIAL: HARDENED STEEL; MANUFACTURER NAME: MASTER LOCK; ALTERNATE ITEM MANUFACTURER NAME: ZENEX; ADDITIONAL INFORMATION: ITEM MODEL: 410 | 272 | NC1002 | Mechanical Consumables | EA | MASTER LOCK
95017320 | PAINT | PAINT | NO MODIFIER | NO MODIFIER | PAINT,4+1L,WHT,A BASE,NATIONAL | PAINT; COLOR: WHITE / 294 FLAKE GREY; CONTAINER SIZE: 4 + 1L HARDNER; COATING: PROTECTIVE; MANUFACTURER NAME: NATIONAL PAINTS FACTORIES CO LTD; MANUFACTURER PART NO: A BASE; ALTERNATE ITEM MANUFACTURER NAME: GUARD TOP COAT | 222 | NC1018 | Paintings & Coatings | EA | NATIONAL PAINTS | A BASE
95017334 | PAPER | PAPER | NO MODIFIER | NO MODIFIER | PAPER,1T,1507-SIR-112,SIRC/CASTWELL | PAPER; SIZE: 1MM T; DRAWING NO: V-2157-202-A-020C; POSITION NO: 27; MANUFACTURER NAME: SIRC/CASTWELL; MANUFACTURER PART NO: 1507-SIR-112; EQUIPMENT NAME: COMBUSTION CHAMBER; EQUIPMENT MODEL NO: ALCOR 95; EQUIPMENT SERIAL NO: H002/H003; EQUIPMENT TAG NO: F-3602, F-3652; ADDITIONAL INFORMATION: MATERIAL: CERAMIC FIBER, PAPER 50 | 327 | NC1013 | Insulation and refractory items | M2 | CASTWELL | 1507-SIR-112
95035493 | ASSEMBLY | ASSEMBLY | NO MODIFIER | NO MODIFIER | ASSY,OIL SEAL,710433-3,ELLIOTT | ASSEMBLY; TYPE: OIL SEAL; POSITION NO: 4; MANUFACTURER PART NO: 710433-3; EQUIPMENT MANUFACTURER NAME: ELLIOTT EBARA TURBO MACHINERY CORPORATION; EQUIPMENT NAME: STEAM TURBINE; EQUIPMENT MODEL NO: RO215434; EQUIPMENT SERIAL NO: E202800; EQUIPMENT TAG NO: KT-2001 | 262 | NS2006 | All Mechanical seals | EA | ELLIOTT EBARA | 710433-3
95017339 | ABRASIVE | PAPER | SHEET | NO MODIFIER | PAPER,ABRSV,KW-FL-LATEX,GALVA ACHILES | PAPER, ABRASIVE, EMERY; SIZE: 9 X 11"; MANUFACTURER NAME: GALVA ACHILES; MANUFACTURER PART NO: KW-FL-LATEX; ADDITIONAL INFORMATION: BRAND: FLYWHEEL, P 60, FL3 | 158 | NC1029 | Misc. Abrasive & polishes-general | EA | GALVA ACHILES | KW-FL-LATEX
95017367 | PASTE | PASTE | NO MODIFIER | NO MODIFIER | PASTE,WTR FINDING,GASOLN,3OZ,KOLOR KUT | PASTE; TYPE: WATER FINDING, GASOLINE; CONTAINER SIZE: 3OZ; CONTAINER TYPE: TUBE; EQUIPMENT MANUFACTURER NAME: KOLOR KUT | 119 | NP1003 | Instrument Tubes | EA | KOLOR KUT
95017358 | PASTE | PASTE | NO MODIFIER | NO MODIFIER | PASTE,OPTIMOL,3063-03,MAN TURBO | PASTE, CAN OPTIMOL PL SPRAY; APPLICATION: SEALANTS; DRAWING NO: V-2158-211-A-801; MANUFACTURER PART NO: 3063-03; ALTERNATE MANUFACTURER PART NO: 60083003; EQUIPMENT MANUFACTURER NAME: MAN DIESEL & TURBO SE; EQUIPMENT MODEL NO: SOHARAX; EQUIPMENT SERIAL NO: 6120 | 261 | NC1029 | Misc. Abrasive & polishes-general | EA | MAN DIESEL & TURBO | 3063-03
95018094 | PLUG | PLUG | NO MODIFIER | NO MODIFIER | PEUG,RND HD,3/4",A105,MNPT,NACE | PLUG, ROUND HEAD; SIZE: 3/4"; MATERIAL: A105, FORGED; END CONNECTION: TE (MNPT); MANUFACTURER PART NO: LPLGAW04X5; ADDITIONAL INFORMATION: NACE MR-0103 & WET H2S RESISTANT(CATEGORY 1 PER AXENS STD IN-43) | 203 | NP1004 | All Pipe fittings | EA |  | LPLGAW00X5
95026163 | SENSOR | NO NOUN | PROXIMITY | NO MODIFIER | PHOTOCELL,48"LEADS,C7915A1028,HONEYWELL | PHOTOCELL; SIZE: 48" LEADS; 3/4" NPT; MANUFACTURER NAME: HONEYWELL; MANUFACTURER PART NO: C7915A1028; ALTERNATE MANUFACTURER PART NO: FS6; REFERENCE NO: 32007255; ADDITIONAL INFORMATION: WITH MAGNIFYING LENS ORIFICE | 215 | NS3019 | Lighting , Earthing and luminaries spares | EA | HONEYWELL | C7915A1028
95017426 | PIN | PIN | NO MODIFIER | NO MODIFIER | PIN,UPR ADJSTG RNG,P/N:CT91014/17 | PIN; ITEM TYPE: UPPER ADJUSTING RING; SUPPL P/N: VP813 F; DRAWING NO: V-215B-006-A-007 /2700; POSITION NO: 14; EQUIPMENTMANUFACTURER NAME: DRESSER FLOW CONTROL UK; EQUIPMENT MODEL/TYPE: 2715D-1-X1; EQUIPMENT NAME: SAFETY VALVE; EQUIPMENT SIZE/RATING: FLG 1-1/ 2IN-600# X 3IN-150#; EQUIPMENT TAG NO: 51-RV-655A, 51-RV-655B, 51-RV-656, 51-RV-657, 51-RV-755A, 51-RV-755B | 367 | NP1011 | Misc.Safety & Relief valves | EA | DRESSER | CT91014/17
95017423 | ASSEMBLY | PIN | NO MODIFIER | NO MODIFIER | PIN,ASSY,FLLWR,592154.004 | PIN, ASSEMBLY, FOLLOWER; DIAMETER: 0.25MM; DRAWING NO: V-215B-001-A-685; POSITION NO: C42761, 237; MANUFACTURER PART NO: 592154.004; EQUIPMENT MANUFACTURER NAME: FLOWSERVE CORPORATION; EQUIPMENT NAME: CONTROL VALVE(3", 600LB); EQUIPMENT MODEL NO: CAVCONTROL; EQUIPMENT SERIAL NO: 592154004; EQUIPMENT TAG NO: 23-HV-817 | 318 | NS4003 | All valve and control valve spares , positioners, actuators | EA | FLOWSERVE CORP | 592154.004
95017442 | PIN | PIN | COTTER | COTTER | PIN,CTTR,3/8" DIAX2-1/2" LG,AT-9780-5 | PIN, COTTER; SIZE: 3/8" DIA X 2-1/2" LG; MATERIAL: SS300; DRAWING NO: V-2155-501-A-001; POSITION NO: 14; MANUFACTURER PART NO: AT-9780-5; EQUIPMENT MANUFACTURER NAME: ENPRO SYSTEMS LTD; EQUIPMENT NAME: VALVE; EQUIPMENT SERIAL NO: 9780; EQUIPMENT TAG NO: X-2301 | 260 | NS2022 | Slide valve spares | EA | ENPRO SYSTEMS LTD | AT-9780-5
95027948 | PIN | PIN | SPLIT | NO MODIFIER | PIN,SPLT,4ST05480,1-12-3L | PIN, SPLIT; APPLICATION: 9TH AND 10TH STAGE (M16); DRAWING NO: V-2158-412-A-705; POSITION NO: 81; MANUFACTURER PART NO: 4ST05480, 1-12-3L; EQUIPMENT MANUFACTURER NAME: MITSUI ENGINEERING & SHIPBUILDING CO. LTD; EQUIPMENT SERIAL NO: 440; EQUIPMENT TAG NO: STG-5101A, STG-5101B | 275 | NS2007 | Turbine Spares | EA | MES
95000045 | ADHESIVE | ADHESIVE | NO MODIFIER | NO MODIFIER | ADHESIVE,KLEBER,2992504,LOCTITE | ADHESIVE, KLEBER; DRAWING NO: V-2155-702-A-801; MANUFACTURER NAME: LOCTITE LTD; MANUFACTURER PART NO: 2992504; ALTERNATE ITEM MANUFACTURER NAME: IVECO; EQUIPMENT MANUFACTURER NAME: IVECO; EQUIPMENT NAME: CARGO TRUCK(8TON); EQUIPMENT MODEL NO: EUROCARGO 150 E21 H; EQUIPMENT SERIAL NO: ZCFA1LF0202463289 | 302 | NS7007 | Material handling equipment spares | EA | LOCTITE LTD | 2992504
20020537 | PIN | PIN | NO MODIFIER | NO MODIFIER | PIN,GRV,1B599835072,FISHER | PIN, GROOVE; TYPE: F; DRAWING NO: V-2174-101-A-801 FORM NO. 5118, FIG: 12-13; POSITION NO: 8; MANUFACTURER PART NO: 1B599835072; EQUIPMENT MANUFACTURER NAME: FISHER CONTROLS; EQUIPMENT NAME: CONTROL VALVE(3", 150LB); EQUIPMENT MODEL NO: EZ 667 SZ 40; EQUIPMENT SERIAL NO: IA22407; EQUIPMENT TAG NO: 11-FV-006, 11-FV-008, 11-FV-009, 11-FV-014, 11-FV-023, 11-FV-024, 11-FV-025, 11-FV-027, 11-FV-029, 11-FV-031, 11-FV-035, 11-FV-051, 11-FV-052, 11-FV-053, 11-FV-054, 11-FV-055, 11-FV-056, 11-FV-057, 11-FV-058, 11-LV-003, 11-LV-004A, 11-LV-004B, 11-LV-007, 11-PDV-013, 11-PV-007B, 11-PV-009A, 29-PV-025A, 13-PV-003, 20-FV-009, 21-FV-030 | 633 | NS4003 | All valve and control valve spares , positioners, actuators | EA | FISHER CONTROLS | 1B599835072
20020538 | PIN | PIN | NO MODIFIER | NO MODIFIER | PIN,GRV,1B600735072,FISHER | PIN, GROOVE; TYPE: F; DRAWING NO: V-2174-101-A-801 FORM NO. 1859, FIG: 14; POSITION NO: 28; MANUFACTURER PART NO: 1B600735072; EQUIPMENT MANUFACTURER NAME: FISHER CONTROLS; EQUIPMENT NAME: CONTROL VALVE(6", 300LB); EQUIPMENT MODEL NO: A 667 SZ 76; EQUIPMENT SERIAL NO: IA22526; EQUIPMENT TAG NO: 11-FV-001, 11-FV-002, 11-FV-003, 11-FV-006, 11-FV-008, 11-FV-009, 11-FV-022, 11-FV-024, 11-FV-026, 11-FV-027, 11-FV-029, 11-FV-030, 11-FV-031, 11-FV-032, 11-FV-033, 11-FV-035, 11-FV-036, 11-HV-002, 11-HV-004, 11-LV-003, 11-LV-004B, 11-LV-007, 11-LV-013, 11-LV-014, 11-PDV-013, 11-PV-009A, 11-PV-021, 11-TV-014, 11-TV-017, 11-TV-038 | 627 | NS4003 | All valve and control valve spares , positioners, actuators | EA | FISHER CONTROLS | 1B600735072
95024289 | Valve | VALVE | NEEDLE | NEEDLE | VALVE,NDL,1/2",6000PSI,MONEL,FNPT | VALVE, NEEDLE, MODEL: N4NM-GP2; SIZE: 1/2"; PRESSURE RATING: 6000PSI; END CONNECTION: FNPT X FNPT; BODY MATERIAL: MONEL; DRAWING NO: 7S48-IN-025-014/25887-06; MANUFACTURER NAME: ALCO VALVES; MANUFACTURER PART NO: V3136; ALTERNATE ITEM MANUFACTURER NAME: TORBAR FLOWMETERS LTD; ALTERNATE MANUFACTURER PART NO: MLV7; ADDITIONAL INFORMATION: ITEM MODEL: N4NM-GP2 | 359 | NP1007 | Misc.Needle Valves | EA |  | V3136
95023428 | Valve | VALVE | PLUG | PLUG | VALVE,PLG,3X4",150#,WCB,CF8M,RFSF,NACE | VALVE, PLUG, NON LUBRICATED; SIZE: 3 X 4"; TRIM MATERIAL: PLUG TP316; PRESSURE RATING: 150LB; PLUG MATERIAL: CF8M; END CONNECTION: FLANGED RF, SMOOTH FINISH; BODY MATERIAL: A216 GR WCB, DESIGN STANDARD: NACE; ADDITIONAL INFORMATION: OPERATED: GEAR, SLEEVE: PTFE, JACKET: CS, REGULAR-TYPE TAPER-PLUG, FULL JACKET ST | 314 | NP1013 | Misc.Plug Valves | EA | TUFLINE
20050145 | PIN | PIN | COTTER | COTTER | PIN,CTTR,1/8"X1-1/4"L,645542-401,FMC | PIN, COTTER; SIZE: 1/8" DIA X 1-1/4" L; MATERIAL: SS; MANUFACTURER PART NO: 645542-401; EQUIPMENT MANUFACTURER NAME: FMC TECHNOLOGIES; EQUIPMENT NAME: TURBINE FLOW METER(10", 150LB, FLOW-1910M3/HR); EQUIPMENT MODEL NO: K2DJA0A3030; EQUIPMENT SERIAL NO: DK200305-5; EQUIPMENT TAG NO: 62-FT-310A, 62-FT-310B, 62-FT-320A, 62-FT-320B, 62-FT-330A, 62-FT-330B, 62-FT-340A, 62-FT-340B, 62-FT-350A, 62-FT-350B, 62-FT-440A, 62-FT-440B, 62-FT-450A, 62-FT-450B62-FT-610A, 62-FT-610B, 62-FT-620A, 62-FT-620B; ADDITIONAL INFORMATION: FLOW: 1910M3/HR; EXPLOSION PROOF CLASS I GROUP C, D, ZONE I, GROUP B; DOCUMENT NO: S-620-1373-620 | 618 | NS4004 | All spares for pr.Switch, temp switch ,spares for flow met | EA | FMC TECHNOLOGIES | 645542-401
95025850 | PIPE | PIPE | NO MODIFIER | NO MODIFIER | PIPE,SMLS,6",S40,A106B,BW | PIPE, SEAMLESS; SIZE: 6"; MATERIAL: A106 GR B; SCHEDULE: 40; END CONNECTION: BEVELED END; DESIGN STANDARD: ASME B36.10M (NACE W/AMR); MANUFACTURER NAME: NATIONAL PETROLEUM TECHNOLOGIES LLC | 188 | NP1004 | All Pipe fittings | M
95037784 | PIPE | PIPE | NO MODIFIER | NO MODIFIER | PIPE,SMLS,14",6M,S20,A106B+CMT LND,BW | PIPE, SIZE: 14 IN, MATERIAL: ASTM A106, GRADE: B, SCHEDULE: 20, STRUCTURE: SEAMLESS, CEMENT-LINED, ENDS: BEVEL, STANDARD: AS PER ASME B36.10M, 6M LONG; CEMENT LINING AS PER ORPIC STANDARD DWG S-000-1360-104_R2; EXTERNAL PAINT AS PER ORPIC PAINT SYSTEM NO.12, REF: S-000-13A0-001_R2 | 282 | NP1002 | Pipes & Tubular Products | EA
95000546 | BEAKER | BEAKER | NO MODIFIER | NO MODIFIER | BEAKER,1-1/2"/38MM(OPENING),WGHTD CU | BEAKER; CAPACITY: 1 LTR; MATERIAL: WEIGHTED COPPER; SIZE: 1-1/2"/38MM (OPENING); APPLICATION: SAMPLING SAMPLER; ADDITIONAL INFORMATION: SPECIFICATION: ASTM D4057 | 161 | NS8001 | Refinery laboratory spares | EA
95037785 | PIPE | PIPE | NO MODIFIER | NO MODIFIER | PIPE,SMLS,16",6M,S20,A106B+CMT LND,BW | PIPE, SIZE: 16 IN, MATERIAL: ASTM A106, GRADE: B, SCHEDULE: 20, STRUCTURE: SEAMLESS, CEMENT-LINED, ENDS: BEVEL, STANDARD: AS PER ASME B36.10M, 6M LONG; CEMENT LINING AS PER ORPIC STANDARD DWG S-000-1360-104_R2; EXTERNAL PAINT AS PER ORPIC PAINT SYSTEM NO.12, REF: S-000-13A0-001_R2 | 282 | NP1002 | Pipes & Tubular Products | EA
95017545 | PIPE | PIPE | NO MODIFIER | NO MODIFIER | PIPE,EFW (SAW),24 "X7.92T,A672,NACE | PIPE, EFW (SAW); SIZE: 24"; MATERIAL: A672 GR B65 (ALT: C65) CL 22; END CONNECTION: BEVEL; SCHEDULE: 7.92 MM-T; STANDARD: ASME B36.10M; ADDITIONAL INFORMATION: NACE | 164 | NP1002 | Pipes & Tubular Products | M
95017955 | PLATE | PLATE | NO MODIFIER | NO MODIFIER | PLATE,SICKING,27WX2T,47L | PLATE; TYPE: SICKING; THICKNESS: 2MM; WIDTH: 27MM; LENGTH: 47MM; EQUIPMENT MANUFACTURER NAME: SULZER CHEMTECH; REFERENCE NO: 1.4000-106225280002; ADDITIONAL INFORMATION: DOOMED | 176 | NP1004 | All Pipe fittings | EA | SULZER CHEMTECH
95017961 | PLATE | PLATE | VALVE | NO MODIFIER | PLATE,VLV,006082-263,BIRKETT | PLATE, VALVE; TYPE: UPPER SPRING; MATERIAL: A479 TP 316L; MANUFACTURER PART NO: 006082-263; EQUIPMENT MANUFACTURER NAME: BIRKETT; EQUIPMENT NAME: THERMAL RELIEF VALVE; EQUIPMENT TAG NO: 24-TRV-15, 24-TRV-16, 24-TRV-17, 24-TRV-18, 24-TRV-19, 24-TRV-20, 24-TRV-21, 24-TRV-22, 24-TRV-23, 24-TRV-24, 24-TRV-25, 24-TRV-26, 24-TRV-27, 24-TRV-28, 24-TRV-29, 24-TRV-30, 24-TRV-31, 24-TRV-32, 24-TRV-33, 24-TRV-34, 24-TRV-35, 24-TRV-36, 24-TRV-37, 24-TRV-38 | 448 | NP1011 | Misc.Safety & Relief valves | EA | BIRKETT | 006082-263
95017960 | PLATE | PLATE | NO MODIFIER | NO MODIFIER | PLATE,LWR SPR,006081-263,BIRKETT | PLATE; TYPE: LOWER SPRING; MATERIAL: A479 GR 316L; MANUFACTURER PART NO: 006081-263; EQUIPMENT MANUFACTURER NAME: BIRKETT; EQUIPMENT NAME: THERMAL RELIEF VALVE; EQUIPMENT TAG NO: 24-TRV-15, 24-TRV-16, 24-TRV-17, 24-TRV-18, 24-TRV-19, 24-TRV-20, 24-TRV-21, 24-TRV-22, 24-TRV-23, 24-TRV-24, 24-TRV-25, 24-TRV-26, 24-TRV-27, 24-TRV-28, 24-TRV-29, 24-TRV-30, 24-TRV-31, 24-TRV-32, 24-TRV-33, 24-TRV-34, 24-TRV-35, 24-TRV-36, 24-TRV-37, 24-TRV-38 | 441 | NP1011 | Misc.Safety & Relief valves | EA | BIRKETT | 006081-263
95036889 | PLATE | PLATE | METAL | NO MODIFIER | PLATE,MTLC,RECTNGLR,4WX20TX8FTL,A516-70 | PLATE, METALLIC, RECTANGULAR; SIZE: 4FT W X 20MM T X 8FT L; MATERIAL: CS / A516 GR 70 | 85 | NB1004 | All types of steel plates | EA
20021001 | PLATE | PLATE | NO MODIFIER | NO MODIFIER | PLATE,CONTOUR,2980007016N,MILTON ROY | PLATE, CONTOUR, PROCESS SIDE; DRAWING NO: 1065786200, V-215A-207-A-035, V-215A-207-A-036, V-215A-207-A-037, V-215A-207-A-038, V-215A-207-A-040, V-215A-207-A-042, V-215A-207-A-045; POSITION NO: 298; MANUFACTURER PART NO: 2980007016N; EQUIPMENT MANUFACTURER NAME: DOSAPRO MILTON ROY; EQUIPMENT NAME: PUMP; EQUIPMENT MODEL NO: XA29F1H28/9.L.HV3.Z, M ROY A PUMP; EQUIPMENT SERIAL NO: C0413781/40; EQUIPMENT TAG NO: ME-1101-P-01A, ME-1101-P-01B, ME-1103-P-01A, ME-1103-P-01B, ME-2051-P-01A, ME-2051-P-01B, ME-2051-P-01C, ME-2051-P-01D, ME-2051-P-02A, ME-2051-P-02B, ME-2051-P-02C, ME-3201-P-01A, ME-3201-P-01B, ME-5102-P-01A, ME-5102-P-01B, ME-5102-P-01C, ME-5403-P-01A, ME-5403-P-01B | 679 | NS2001 | All Pumps spares | EA | MILTON ROY | 2980007016N
20021002 | PLATE | PLATE | NO MODIFIER | NO MODIFIER | PLATE,CONTOUR,2980034006N,MILTON ROY | PLATE, CONTOUR, OIL SIDE; DRAWING NO: 1065786200, V-215A-207-A-035, V-215A-207-A-036, V-215A-207-A-037, V-215A-207-A-038, V-215A-207-A-040, V-215A-207-A-042, V-215A-207-A-045; POSITION NO: 298B; MANUFACTURER PART NO: 2980034006N; EQUIPMENT MANUFACTURER NAME: DOSAPRO MILTON ROY; EQUIPMENT NAME: PUMP; EQUIPMENT MODEL NO: XA29F1H28/9.L.HV3.Z, M ROY A PUMP; EQUIPMENT SERIAL NO: C0413781/40; EQUIPMENT TAG NO: ME-1101-P-01A, ME-1101-P-01B, ME-1103-P-01A, ME-1103-P-01B, ME-2051-P-01A, ME-2051-P-01B, ME-2051-P-01C, ME-2051-P-01D, ME-2051-P-02A, ME-2051-P-02B, ME-2051-P-02C, ME-3201-P-01A, ME-3201-P-01B, ME-5102-P-01A, ME-5102-P-01B, ME-5102-P-01C, ME-5403-P-01A, ME-5403-P-01B | 676 | NS2001 | All Pumps spares | EA | MILTON ROY | 2980034006N
20004751 | ASSYEMBLY | ASSEMBLY | NO MODIFIER | NO MODIFIER | ASSY,CAPSL,L,SS316,F9349AB | ASSEMBLY, CAPSULE; TYPE: L; MATERIAL: SS316; DRAWING NO: V-2173-101-A-801 CMPL 01C21B00-01E; POSITION NO: 1; MANUFACTURER PART NO: F9349AB; EQUIPMENT MANUFACTURER NAME: YOKOGAWA; EQUIPMENT NAME: DIFFERENTIAL PRESSURE TRANSMITTER; EQUIPMENT MODEL NO: EJA110A-ELS5B-89DA/KU2/D3/F1/C2/X1; EQUIPMENT SERIAL NO: V-2173-101-A-901; EQUIPMENT TAG NO: 11-FT-013, 11-FT-040, 11-FT-042, 11-LT-017, 11-LT-018A, 11-LT-018B, 11-LT-018C, 11-LT-034, 11-LT-035, 11-PT-018, 11-PT-019, 11-PT-020, 20-LT-016, 20-LT-017, 20-PT-058, 20-PT-059, 20-PT-064, 21-FT-019, 21-FT-020, 21-LT-003, 21-LT-004, 21-LT-013, 21-PDT-010, 22-FT-002, 22-LT-002A, 22-LT-002B, 22-LT-002C, 22-LT-003, 22-LT-004A, 22-LT-004B, 22-LT-004C, 22-LT-005, 22-LT-010, 22-LT-044, 22-LT-051, 22-LT-058, 23-LT-003, 26-LT-001, 26-LT-007, 26-LT-008, 27-FT-004, 27-FT-012, 27-FT-014, 27-FT-019, 27-LT-005, 27-LT-006A, 27-LT-006B, 27-LT-006C, 27-LT-007, 27-LT-013, 27-LT-014, 27-TT-025A, 27-TT-025B, 27-TT-025C, 28-LT-005, 28-LT-006, 28-LT-008, 29-LT-006, 29 | 999 | NS4004 | All spares for pr.Switch, temp switch ,spares for flow met | EA | YOKOGAWA | F9349AB
20004752 | ASSYEMBLY | ASSEMBLY | NO MODIFIER | NO MODIFIER | ASSY,CAPSL,M,SS316,F9349BB | ASSEMBLY, CAPSULE; TYPE: M; MATERIAL: SS316; DRAWING NO: V-2173-101-A-801 CMPL 01C21B00-01E; POSITION NO: 1; MANUFACTURER PART NO: F9349BB; EQUIPMENT MANUFACTURER NAME: YOKOGAWA; EQUIPMENT NAME: DIFFERENTIAL PRESSURE TRANSMITTER; EQUIPMENT MODEL NO: EJA110A-EMM5B-89DA/KU2/D3/F1/C2/X1; EQUIPMENT SERIAL NO: V-2173-101-A-901; EQUIPMENT TAG NO: 11-FT-001, 11-FT-002, 11-FT-003, 11-FT-005, 11-FT-006, 11-FT-007, 11-FT-008, 11-FT-009, 11-FT-010, 11-FT-011, 11-FT-012, 11-FT-014, 11-FT-016, 11-FT-017, 11-FT-018, 11-FT-020, 11-FT-022, 11-FT-023, 11-FT-024, 11-FT-025, 11-FT-026, 11-FT-027, 11-FT-028, 11-FT-029, 11-FT-031, 11-FT-033, 11-FT-034, 11-FT-035, 11-FT-036, 11-FT-037, 11-FT-038, 11-FT-039, 11-FT-041, 11-FT-043, 11-FT-044, 11-FT-045, 11-FT-047, 11-FT-051, 11-FT-052, 11-FT-053, 11-FT-054, 11-FT-055, 11-FT-056, 11-FT-057, 11-FT-058, 11-FT-061, 11-FT-062, 11-FT-063, 11-FT-064, 11-FT-065, 11-FT-066, 11-FT-067, 11-FT-068, 11-FT-071, 11-FT-072, 11-FT-073, 11-FT-074, 11-FT-075, 11-FT-076, 11-FT-0 | 999 | NS4004 | All spares for pr.Switch, temp switch ,spares for flow met | EA | YOKOGAWA | F9349BB
20004756 | ASSYEMBLY | ASSEMBLY | NO MODIFIER | NO MODIFIER | ASSY,CAPSL,A,SS316,F9349LB | ASSEMBLY, CAPSULE; TYPE: A; MATERIAL: SS316; DRAWING NO: V-2173-101-A-801 CMPL 01C21B00-01E; POSITION NO: 1; MANUFACTURER PART NO: F9349LB; EQUIPMENT MANUFACTURER NAME: YOKOGAWA; EQUIPMENT NAME: ELECTRONIC TRANSMITTER; EQUIPMENT MODEL NO: EJA430A-EAM5B-89DA/KU2/D3/F1/C2/X1; EQUIPMENT TAG NO: 11-PT-003, 11-PT-004, 11-PT-005, 11-PT-006, 11-PT-007, 11-PT-008, 11-PT-009, 11-PT-010, 11-PT-011, 11-PT-021, 11-PT-022, 11-PT-023, 11-PT-024A, 11-PT-024B, 11-PT-024C, 11-PT-025, 11-PT-026, 12-PT-001, 13-PT-003, 13-PT-008, 20-PT-006, 20-PT-007, 20-PT-012, 20-PT-015, 20-PT-041, 20-PT-048, 20-PT-050, 20-PT-051, 20-PT-053, 20-PT-054, 20-PT-056A, 20-PT-056B, 20-PT-056C, 20-PT-067, 20-PT-068, 20-PT-070, 21-PT-006, 21-PT-007, 22-PT-001, 22-PT-002, 22-PT-003, 22-PT-004, 22-PT-005, 22-PT-006, 22-PT-007, 22-PT-008, 22-PT-010, 22-PT-011, 22-PT-012, 22-PT-014, 22-PT-015, 22-PT-017, 22-PT-042, 22-PT-044, 22-PT-045, 22-PT-052, 23-PT-014, 23-PT-021, 26-PT-006, 26-PT-007, 27-PT-001, 27-PT-002, 27-PT-005, 27-PT-0 | 999 | NS4004 | All spares for pr.Switch, temp switch ,spares for flow met | EA | YOKOGAWA | F9349LB
20021831 | POINTER | POINTER | NO MODIFIER | NO MODIFIER | POINTER,1514-AF15-4,ORANGE | POINTER; DRAWING NO: V-2177-002-A-801-SP3-ORANGE RESEARCH 1514; POSITION NO: 1, 3; MANUFACTURER PART NO: 1514-AF15-4; EQUIPMENT MANUFACTURER NAME: ORANGE RESEARCH; EQUIPMENT NAME: DP INDICATING SWITCH; EQUIPMENT MODEL NO: 1514DGS-1-C-4.5-B-C-0-4 BAR-B; EQUIPMENT TAG NO: 61-PDIS-111, 61-PDIS-121, 61-PDIS-161, 61-PDIS-411, 61-PDIS-421, 62-PDIS-311, 62-PDIS-321, 62-PDIS-331, 62-PDIS-341, 62-PDIS-351, 62-PDIS-361, 62-PDIS-441, 62-PDIS-451, 62-PDIS-461, 62-PDIS-511, 62-PDIS-521, 62-PDIS-541, 62-PDIS-551, 62-PDIS-561, 62-PDIS-611, 62-PDIS-621, 62-PDIS-631, 62-PDIS-641, 62-PDIS-651, 62-PDIS-661, 62-PDIS-711, 62-PDIS-761 | 620 | NS4004 | All spares for pr.Switch, temp switch ,spares for flow met | EA | ORANGE RESEARCH | 1514-AF15-4
20021859 | POSITIONER | POSITIONER | VALVE | VALVE | POSITIONER,7401NB,DVC 6200 HW2,FISHER | POSITIONER; TYPE: DIGITAL VALVE; VOLTAGE RATING: 30VDC; CURRENT RATING: 4-20MA; PRESSURE RATING: 145PSI; TEMPERATURE RATING: -40 TO80DEG C; END CONNECTION: 1/2" NPT; INDICATION TYPE: ANALOG; MOUNTING TYPE: BRACKET; APPLICATION: FOR METSO ACTUATOR B1JU12/55L; DRAWING NO: V-215A-101-A-189 PG17; MANUFACTURER PART NO: 7401NB, DVC 6200 HW2; SERIAL NO: ME00079027; ALTERNATE MANUFACTURER PART NO: DVC-2697-3015482; EQUIPMENT MANUFACTURER NAME: FISHER CONTROLS; EQUIPMENT NAME: CONTROL VALVE; EQUIPMENT TAG NO: 33-PV-810A-M; ADDITIONAL INFORMATION: ENCLOSURE: IP66, WITH IN- BUILT POSITION TRANSMITTER AND MOUNTING BRACKET | 617 | NS4003 | All valve and control valve spares , positioners, actuators | SET | FISHER CONTROLS | 7401NB,DVC 6200 HW2
95026673 | POWER SUPPLY | NO NOUN | NO MODIFIER | NO MODIFIER | POWER SUPPLY,VSF-150-24,SUNTRONIX | POWER SUPPLY; VOLTAGE RATING: 24VDC; CURRENT RATING: 6.5A; POWER RATING: 150W; MANUFACTURER NAME: SUNTRONIX; MANUFACTURER PART NO: VSF-150-24; ADDITIONAL INFORMATION: I/P: 100 TO 120VAC, 3.7A, 50/60HZ, 200 TO 240VAC, 2.1A | 221 | NC1003 | Electrical Consumables | EA | SUNTRONIX | VSF-150-24
20021966 | POWER SUPPLY | NO NOUN | NO MODIFIER | NO MODIFIER | POWER SUPPLY,INP,PW482-E1,YOKOGAWA | POWER SUPPLY, INPUT; VOLTAGE RATING: 220-240VAC, 50/60HZ; CURRENT RATING: 1.3A; DRAWING NO: V-2171-101-A-012; POSITION NO: PG 14; MANUFACTURER PART NO: PW482-E1; SERIAL NO: C3M902846; EQUIPMENT MANUFACTURER NAME: YOKOGAWA; EQUIPMENT NAME: DCS SYSTEM CABINET-SIH3; EQUIPMENT MODEL NO: AFG40D-H4223; EQUIPMENT SERIAL NO: C2D701956 0428; EQUIPMENT TAG NO: 8B1-DCS-001, SIH1-DCS-101, SIH1-DCS-102, SIH1-DCS-201, SIH1-DCS-202, SIH1-DCS-203, SIH1-DCS-204, SIH2-DCS-301, SIH2-DCS-302, SIH2-DCS-303, SIH2-DCS-304, SIH2-DCS-401, SIH2-DCS-402, SIH2-DCS-403, SIH3-DCS-501, SIH3-DCS-502, SIH3-DCS-601, SIH3-DCS-602, SIH3-DCS-603, SIH3-DCS-603A, SIH4-DCS-701, SIH 4-DCS-702, SIH4-DCS-703, SIH5-DCS-701, SIH6-DCS-701, SS91-DCS-601A; ADDITIONAL INFORMATION: NODE, STYLE: S2 | 758 | NS4001 | All DCS spares | EA | YOKOGAWA | PW482-E1
95026205 | PROBE | PROBE | PROXIMITY | NO MODIFIER | PROBE,TEMP,81012,MONITRON | PROBE, TEMPERATURE; SIZE: 5M CABLE LG O/B PTFE; CONNECTION: FEMALE QUICKFIT; MANUFACTURER NAME: MONITRON; MANUFACTURER PART NO: 81012; EQUIPMENT SERIAL NO: 279482; ADDITIONAL INFORMATION: BULLETIN; INSTRINNISICALLY SAFE: EEX TA II C T6; O/B | 240 | NC1003 | Electrical Consumables | EA | MONITRON | 81012
95018132 | PROTECTOR | PROTECTOR | NO MODIFIER | NO MODIFIER | PROTECTOR,SAFTY,3/8",SS | PROTECTOR, SAFETY; SIZE: 3/8"; MATERIAL: SS; MANUFACTURER NAME: SWAGELOK; MANUFACTURER PART NO: MS-MD-6M; APPLICATION: VENT, MUD DAUBER; EQUIPMENT MODEL NO: B5-THH-19 | 166 | NP1004 | All Pipe fittings | EA | SWAGELOK | MS-MD-6M
95025739 | PULLEY | PULLEY | NO MODIFIER | NO MODIFIER | PULLEY,TENSN,37-14M -40,GATES | PULLEY, TENSION; TYPE: POWERGRIP GT2; MANUFACTURER PART NO: 37-14M -40; EQUIPMENT MANUFACTURER NAME: GATES CORPORATION; EQUIPMENT NAME: COOLING FAN; ADDITIONAL INFORMATION: WITHOUT BUSHING | 188 | NC1023 | Transmission items | EA | GATES CORPORATION | 37-14M -40
20032806 | ASSYEMBLY | ASSEMBLY | NO MODIFIER | NO MODIFIER | ASSY,LCD BORD,F9342BL | ASSEMBLY, LCD BOARD; DRAWING NO: V-2173-101-A-801 CMPL 01C21A01-02E; POSITION NO: 12; MANUFACTURER PART NO: F9342BL; EQUIPMENT MANUFACTURER NAME: YOKOGAWA; EQUIPMENT NAME: DIFFERENTIAL PRESSURE TRANSMITTER; EQUIPMENT MODEL NO: V-2173-101-A-801 CMPL 01C21A01-02E; EQUIPMENT TAG NO: 11-LT-004, 11-LT-008, 11-LT-009, 11-LT-011, 11-LT-012, 11-LT-013, 11-LT-014, 11-LT-015, 11-LT-017, 11-LT-018A, 11-LT-018B, 11-LT-018C, 11-LT-020, 11-LT-023, 11-LT-024, 11-LT-026, 11-LT-027, 11-LT-030, 11-LT-032, 11-LT-033, 11-LT-034, 11-LT-035, 13-LT-005, 20-LT-005A, 20-LT-005B, 20-LT-005C, 20-LT-006, 20-LT-007A, 20-LT-007B, 20-LT-007C, 20-LT-008, 20-LT-009, 20-LT-011A, 20-LT-011B, 20-LT-012, 20-LT-013, 20-LT-015A, 20-LT-015B, 20-LT-015C, 20-LT-016, 20-LT-017, 20-LT-018, 20-XT-009, 20-XT-010, 20-XT-013, 20-XT-014, 20-XT-015, 21-LT-002, 21-LT-003, 21-LT-004, 21-LT-005, 21-LT-008, 21-LT-009, 21-LT-011, 21-LT-013, 22-LT-001, 22-LT-002A, 22-LT-002B, 22-LT-002C, 22-LT-003, 22-LT-004A, 22-LT-004B, 22-LT-004C, 22-LT | 999 | NS4004 | All spares for pr.Switch, temp switch ,spares for flow met | EA | YOKOGAWA | F9342BL | LCD BOARD
20032807 | ASSYEMBLY | ASSEMBLY | NO MODIFIER | NO MODIFIER | ASSY,CPU,F9342AM,YOKOGAWA | ASSEMBLY, CPU; DRAWING NO: V-2173-101-A-801 CMPL 01C21A01-02E; POSITION NO: 12; MANUFACTURER PART NO: F9342AM; EQUIPMENT MANUFACTURER NAME: YOKOGAWA; EQUIPMENT NAME: DIFFERENTIAL PRESSURE TRANSMITTER; EQUIPMENT MODEL NO: EJA110A-EMM5B-89DA/KU2/D3/F1/C2/X1; EQUIPMENT SERIAL NO: V-2173-10; EQUIPMENT TAG NO: 11-FT-001, 11-FT-002, 11-FT-003, 11-FT-005, 11-FT-006, 11-FT-007, 11-FT-008, 11-FT-009, 11-FT-010, 11-FT-011, 11-FT-012, 11-FT-013, 11-FT-014, 11-FT-016, 11-FT-017, 11-FT-018, 11-FT-020, 11-FT-022, 11-FT-023, 11-FT-024, 11-FT-025, 11-FT-026, 11-FT-027, 11-FT-028, 11-FT-029, 11-FT-031, 11-FT-033, 11-FT-034, 11-FT-035, 11-FT-036, 11-FT-037, 11-FT-038, 11-FT-039, 11-FT-040, 11-FT-041, 11-FT-042, 11-FT-043, 11-FT-044, 11-FT-045, 11-FT-047, 11-FT-048, 11-FT-051, 11-FT-052, 11-FT-053, 11-FT-054, 11-FT-055, 11-FT-056, 11-FT-057, 11-FT-058, 11-FT-061, 11-FT-062, 11-FT-063, 11-FT-064, 11-FT-065, 11-FT-066, 11-FT-067, 11-FT-068, 11-FT-071, 11-FT-072, 11-FT-073, 11-FT-074, 11-FT-075, 11-FT-076, | 1000 | NS4004 | All spares for pr.Switch, temp switch ,spares for flow met | EA | YOKOGAWA | F9342AM
95018134 | PUMP | PUMP | NO MODIFIER | NO MODIFIER | PUMP,HYDRLC,PVP16305R212,PARKER | PUMP, HYDRAULIC; MANUFACTURER NAME: PARKER HANNIFIN CORPORATION; MANUFACTURER PART NO: PVP16305R212; ALTERNATE MANUFACTURER PART NO: 273-60-098-10, 273-60-125-61; EQUIPMENT MANUFACTURER NAME: MEA INC; EQUIPMENT NAME: SLIDE VALVE; EQUIPMENT MODEL NO: M17D099 | 257 | NS2022 | Slide valve spares | EA | PARKER HANNIFIN | PVP16305R212 | PVP16 3 17-207 bar (250-3000 PSI) 0 Omit 3/4" Keyed SAE “A” 5 SAE Rear - Straight Thread (Vickers) R Rotation CW 212 2 Adj. Maximum Volume Stop
95025544 | SWITCH | BUTTON HEAD STOP | PUSH BUTTON | NO MODIFIER | PUSH BUTTON,MUSHRM HD,ESBSTPTAINC,ESBEE | PUSH BUTTON; TYPE: MUSHROOM HEAD, EMERGENCY STOP, STAYPUT S1; COLOR: RED; VOLTAGE RATING: 230VAC; CURRENT RATING: 6A; MANUFACTURER NAME: ESBEE; MANUFACTURER PART NO: ESBSTPTAINC; ALTERNATE ITEM MANUFACTURER NAME: LARSEN & TOUBRO; ALTERNATE MANUFACTURER PART NO: TH51AB2; ADDITIONAL INFORMATION: WITH TURN ACTUATOR, 1NC BLOCK, CAT NO: HC61B2 | 340 | NC1003 | Electrical Consumables | EA | ESBEE | ESBSTPTAINC | 3 | 17-207 bar (250-3000 PSI)
95025624 | SWITCH | BUTTON LAMP | PUSH BUTTON | NO MODIFIER | PUSH BUTTON,W/LMP,YSNPBL2-AL22,YONGSUNG | PUSH BUTTON, WITH LAMP; COLOR: YELLOW; VOLTAGE RATING: 220VAC; MANUFACTURER NAME: YONGSUNG ELECTRIC CO; MANUFACTURER PART NO: YSNPBL2-AL22; ADDITIONAL INFORMATION: FREQUENCY: 50/60HZ; 25P, LED, 1A1B, ENGLISH, TROPIC/HUMIDI; LAMP RATING: 24V, 20MA | 246 | NC1003 | Electrical Consumables | SET | YONGSUNG ELECTRIC | YSNPBL2-AL22 | 0 | Omit 3/4" Keyed SAE “A”
20040050 | ASSYEMBLY | ASSEMBLY | NO MODIFIER | NO MODIFIER | ASSY,LCD BORD,READOUT,F9167DA | ASSEMBLY, LCD BOARD, READOUT; DRAWING NO: V-2173-405-A-801 CMPL01C500B01-01E; POSITION NO: 12; MANUFACTURER PART NO: F9167DA; EQUIPMENT MANUFACTURER NAME: YOKOGAWA; EQUIPMENT NAME: TEMPERATURE TRANSMITTER; EQUIPMENT MODEL NO: YTA110-EA4DD/KU2/C3/X1; EQUIPMENT TAGNO: 29-TE-010A, 29-TE-010B, 29-TE-010C, 29-TE-011A, 29-TE-011B, 29-TE-011C, 29-TE-012A, 29-TE-012B, 29-TE-012C, 29-TE-013A, 29-TE-013B, 29-TE-013C, 29-TE-014A, 29-TE-014B, 29-TE-014C, 29-TE-015A, 29-TE-015B, 29-TE-015C, 29-TE-016A, 29-TE-016B, 29-TE-016C, 29-TE-017A, 29-TE-017B, 29-TE-017C, 29-TE-018A, 29-TE-018B, 29-TE-018C, 29-TE-019A, 29-TE-019B, 29-TE-019C, 29-TE-020A, 29-TE-020B, 29-TE-020C, 29-TE-021A, 29-TE-021B, 29-TE-021C, 29-TE-025A, 29-TE-025B, 29-TE-025C, 29-TE-026A, 29-TE-026B, 29-TE-026C, 29-TE-027A, 29-TE-027B, 29-TE-027C, 29-TE-028A, 29-TE-028B, 29-TE-028C, 29-TE-029A, 29-TE-029B, 29-TE-029C, 29-TE-030A, 29-TE-030B, 29-TE-030C, 29-TE-031A, 29-TE-031B, 29-TE-031C, 29-TE-032A, 29-TE-032B, 29-TE-032C, 29-TE-033A, | 999 | NS4004 | All spares for pr.Switch, temp switch ,spares for flow met | EA | YOKOGAWA | F9167DA | 5 | SAE Rear - Straight Thread (Vickers)
95025662 | SWITCH | BUTTON | PUSH BUTTON | NO MODIFIER | PUSH BUTTON,ILUMTD,25MM,YSNPBL2-AL11O | PUSH BUTTON, ILLUMINATED, FAULT; TYPE: 1A + 1B; SIZE: 25MM DIA; COLOR: ORANGE; VOLTAGE RATING: 120VAC; MANUFACTURER NAME: YONGSUNG ELECTRIC CO; MANUFACTURER PART NO: YSNPBL2-AL11O | 179 | NC1003 | Electrical Consumables | EA | YONGSUNG ELECTRIC | YSNPBL2-AL11O | R | Rotation CW
95025466 | RACK | RACK | NO MODIFIER | NO MODIFIER | RACK,KEY,STL | RACK, KEY; MATERIAL TYPE: STEEL | 31 | NF1002 | All steel furniture | EA |  |  | 212 | 2 Adj. Maximum Volume Stop
95018186 | RECTIFIER | RECTIFIER | NO MODIFIER | NO MODIFIER | RECTIFIER,0-335-550-076,ROBERT BOSCH | RECTIFIER; OUTPUT VOLTAGE: 12VDC; OUTPUT CURRENT: 1A; DRAWING NO: 555-19-00; MANUFACTURER NAME: ROBERT BOSCH; MANUFACTURER PART NO: 0-335-550-076; ALTERNATE MANUFACTURER PART NO: 2857-211; EQUIPMENT MANUFACTURER NAME: MERCEDES BENZ; EQUIPMENT NAME: FIRE TRUCK-CONTROLVALVE; EQUIPMENT MODEL NO: 5354HM; EQUIPMENT TAG NO: CV-423028, CV-423185; ADDITIONAL INFORMATION: INPUT: 220VAC AT 50HZ; CAPACITY: 20AH | 403 | NS2012 | Miscellaneous mechanicals spares | EA | ROBERT BOSCH | 0-335-550-076
95018181 | RECTIFIER | RECTIFIER | NO MODIFIER | NO MODIFIER | RECTIFIER,PWR,MDD95-16N1B,GLXYS | RECTIFIER; TYPE: POWER, BRIDGE; APPLICATION: BATTERY CHARGER; MANUFACTURER NAME: GLXYS; MANUFACTURER PART NO: MDD95-16N1B; ALTERNATE ITEM MANUFACTURER NAME: ERSKINE | 164 | NS3012 | All batteries | EA | GLXYS | MDD95-16N1B
95018551 | REDUCER | REDUCER | PIPE | NO MODIFIER | REDUCER,ECC,12X10",S40,WPB-CEMNTLND | REDUCER, TYPE: ECCENTRIC; SIZE: 12 X 10"; MATERIAL: A234 GR WPB; SCHEDULE: SCH 40; ADDITIONAL INFORMATION: FINISH: CEMENT LINED; CEMENT LINING AS PER ORPIC STANDARD DWG S-000-1360-104_R2; EXTERNAL PAINT AS PER ORPIC PAINT SYSTEM NO.12, REF: S-000-13A0-001_R2 | 259 | NP1004 | All Pipe fittings | EA
95018327 | REDUCER | REDUCER | PIPE | NO MODIFIER | REDUCER,ECC,2X3/4",80X80,WPB,BE,NACE | REDUCER, ECCENTRIC, SEAMLESS, SIZE: 2 X 3/4"; MATERIAL: A234 GR WPB; SCHEDULE: 80 X 80; END CONNECTION: BUTT WELD; DESIGN STANDARD: ASME B16.9; MANUFACTURER NAME: BENKAN; ADDITIONAL INFORMATION: NACE | 199 | NP1004 | All Pipe fittings | EA
95018224 | REDUCER | REDUCER | PIPE | NO MODIFIER | REDUCER,CON,SMLS,1-1/2X1",S11,PE-100,BW | REDUCER, CONCENTRIC, SEAMLESS, SIZE: 1-1/2 X 1"; MATERIAL: PE GR 100 (ASTM D3261); SCHEDULE: 11; END CONNECTION: BUTT FUSION; MANUFACTURER NAME: AGRU; MANUFACTURER PART NO: 50X4.5/32X3.0 | 186 | NP1004 | All Pipe fittings | EA
95018223 | REDUCER | REDUCER | PIPE | NO MODIFIER | REDUCER,CON,SMLS,4X2",S11,PE-100,BW | REDUCER, CONCENTRIC, SEAMLESS, SIZE: 4 X 2"; MATERIAL: PE GR 100 (ASTM D3261); SCHEDULE: 11; END CONNECTION: BUTT FUSION; MANUFACTURER NAME: AGRU; MANUFACTURER PART NO: 110X10/63/5.8 | 182 | NP1004 | All Pipe fittings | EA
95018271 | REDUCER | REDUCER | PIPE | NO MODIFIER | REDUCER,EC,SMLS,16X14",WPB,BW,SCH20 | REDUCER, ECCENTRIC; SIZE: 16 X 14IN; MATERIAL: ASTM A234, GR WPB; END CONNECTION: BUTT WELD; SCHEDULE/CLASS RATING: SCH20; TYPE: SEAMLESS; STANDARD: ASME B16.9; ADD INFO: NACE | 175 | NP1004 | All Pipe fittings | EA
95018328 | REDUCER | REDUCER | PIPE | NO MODIFIER | REDUCER,CON,SMLS,2X3/4",80X80,WPB,BW | REDUCER, CONCENTRIC, SEAMLESS, SIZE: 2 X 3/4"; MATERIAL: A234 GR WPB; SCHEDULE: 80 X 80; END CONNECTION: BUTT WELD; DESIGN STANDARD: ASME B16.9; MANUFACTURER NAME: BENKAN | 170 | NP1004 | All Pipe fittings | EA
95018457 | REDUCER | REDUCER | PIPE | NO MODIFIER | REDUCER,ECC,4X1-1/2",40X80,WPB+GLVZ,BW | REDUCER, ECCENTRIC, SEAMLESS, SIZE: 4 X 1-1/2"; MATERIAL: A234 GR WPB, FINISH: GALVANIZED; SCHEDULE: 40 X 80; END CONNECTION: BUTT WELD; DESIGN STANDARD: ASME B16.9 | 164 | NP1004 | All Pipe fittings | EA
95018228 | REDUCER | REDUCER | PIPE | NO MODIFIER | REDUCER,CON,SMLS,6X4",WPB,BW,SCH80X80 | REDUCER, CONCENTRIC; SIZE: 6 X 4IN; MATERIAL: ASTM A234, GR WPB; END CONNECTION: BUTT WELD; SCHEDULE/CLASS RATING: SCH80 X 80; TYPE: SEAMLESS; STANDARD: ASME B16.9 | 163 | NP1004 | All Pipe fittings | EA
20033131 | Valve | VALVE | RELIEF | RELIEF | VALVE,RELF,POPT,P/N:3,075,010,014 F | VALVE, RELIEF; ITEM TYPE: POPPET; SUPPL P/N: 3, 075, 010, 014 F; MNFR P/N: 3, 075, 010, 014 F; PART NO: 3075010014F; DRAWING NO: 1066103000V-215A-207-A-035V-215A-207-A-036V-215A-207-A-037V-215A-207-A-038V-215A-207-A-039V-215A-207-A-040V-215A-207-A-042V-215A-207-A-043V-215A-207-A-044V-215A-207-A-045V-215A-207-A-046; POSITION NO: 212A-080-432A-023; EQUIPMENT MANUFACTURER NAME: DOSAPRO MILTON ROY; EQUIPMENT MODEL/TYPE: XA29(19)F1H6.2/9.L.HV3.Z, M ROY A PUMP; EQUIPMENT NAME: PUMP; EQUIPMENT SERIAL NO: C0413781/01; EQUIPMENT TAG NO: ME-1101-P-01A, ME-1101-P-01B, ME-1103-P-01A, ME-1103-P-01B, ME-2051-P-01A, ME-2051-P-01B, ME-2051-P-01C, ME-2051-P-01D, ME-2051-P-02A, ME-2051-P-02B, ME-2051-P-02C, ME-2351-P-01A, ME-2351-P-01B, ME-3201-P-01A, ME-3201-P-01B, ME-5102-P-01A, ME-5102-P-01B, ME-5102-P-01C, ME-5341-P-01A, ME-5341-P-01B, ME-5401-P-01A, ME-5401-P-01B, ME-5401-P-01C, ME-5402-P-01A, ME-5402-P-01B, ME-5403-P-01A, ME-5403-P-01B | 937 | NS2001 | All Pumps spares | SET | MILTON ROY | 3,075,010,014 F
95018229 | REDUCER | REDUCER | PIPE | NO MODIFIER | REDUCER,ECC,SMLS,3X2",40X80,WPB,BW,NACE | REDUCER, ECCENTRIC, SEAMLESS, SIZE: 3 X 2"; MATERIAL: A234 GR WPB; SCHEDULE: 40 X 80; END CONNECTION: BUTT WELD; DESIGN STANDARD: ASME B16.9 (NACE W/AMR) | 153 | NP1004 | All Pipe fittings | EA
95018662 | REDUCER | REDUCER | PIPE | NO MODIFIER | REDUCER,ECC,WLD,20"X16",STDXSTD,WPB,BW | REDUCER, ECCENTRIC, WELDED; SIZE: 20" X 16"; MATERIAL: A234 GR WPB; SCHEDULE: STD X STD; END CONNECTION: BUTT WELD; MANUFACTURER PART NO: LRE0AL01B32016 | 152 | NP1004 | All Pipe fittings | EA |  | LRE0AL01B32016
95018786 | REFRACTORY | REFRACTORY | NO MODIFIER | NO MODIFIER | REFRACTORY,SPCL SHP,1108-04-03,SIRC | REFRACTORY, SPECIAL SHAPE; DRAWING NO: V-2156-003-A-030; POSITION NO: 3; MANUFACTURER NAME: SIRC/CASTWELL; MANUFACTURER PART NO: 1108-04-03; EQUIPMENT MANUFACTURER NAME: HAMWORTHY COMBUSTION ENGINEERING; EQUIPMENT NAME: DIRECT FIRED AIR HEATER; EQUIPMENT MODEL NO: SI-DFAH; EQUIPMENT SERIAL NO: 2; EQUIPMENT TAG NO: F-2001 | 322 | NC1013 | Insulation and refractory items | EA | CASTWELL | 1108-04-03
95018789 | REFRACTORY | REFRACTORY | NO MODIFIER | NO MODIFIER | REFRACTORY,1507-SIR-137,SIRC/CASTWELL | REFRACTORY, PRE-FIRED PREFOR.SHAPES RED CAST 1850; DRAWING NO: V-2157-202-A-060C; POSITION NO: 4; MANUFACTURER NAME: SIRC/CASTWELL; MANUFACTURER PART NO: 1507-SIR-137; EQUIPMENT MANUFACTURER NAME: JUNGWON ENGINEERING CO LTD; EQUIPMENT NAME: SCOT MIXING CHAMBER; EQUIPMENT SERIAL NO: H006; EQUIPMENT TAG NO: F-3702 | 313 | NC1013 | Insulation and refractory items | EA | CASTWELL | 1507-SIR-137
20022788 | REGULATOR | REGULATOR | NO MODIFIER | PRESSURE | REGULATOR,PRES,C2-2F1E11110002A3A3E | REGULATOR, PRESSURE, PRESSURE; NOMINAL SIZE: 1/4"; CONNECTION TYPE/SIZE: FNPT; PRESSURE RATING: 0 - 50PSIG; MATERIAL: BRASS; DRAWING NO: V-2175-001-A-204; POSITION NO: SHS/PRS; MANUFACTURER NAME: CONTROL & APPLICATIONS ASIA PTE LTD; MANUFACTURER PART NO: C2-2F1E11110002A3A3E; ALTERNATE MANUFACTURER PART NO: SHS-PR-2548; EQUIPMENT MANUFACTURER NAME: GO REGULATOR INC; EQUIPMENT NAME: SAMPLE HANDLING SYSTEM CO/CO2 ANALYZER; EQUIPMENT MODEL NO: CAE; EQUIPMENT SERIAL NO: 03C037-S06-001; EQUIPMENT TAG NO: 23-AT-002A, 23-AT-002B, 23-AT-002C, 23-AT-002D, 23-AT-004, 23-AT-005A, 23-AT-005B, 33-AT-002, 33-AT-003; ADDITIONAL INFORMATION: GO 2 STAGE | 644 | NS4002 | All analyser spares | EA | CAE | C2-2F1E11110002A3A3E
95025693 | RELAY | RELAY | NO MODIFIER | NO MODIFIER | RELAY,CONTRL,110VDC,GMR-4D | RELAY, CONTROL; VOLTAGE RATING: 110VDC; NO OF POLES: 4; CONTACT TYPE: 2NO+2NC; MANUFACTURER NAME: LS INDUSTRIAL SYSTEMS; MANUFACTURER PART NO: GMR-4D; ALTERNATE ITEM MANUFACTURER NAME: HYUNDAI HEAVY INDUSTRIES CO LTD | 216 | NC1003 | Electrical Consumables | EA | LS INDUSTRIAL SYS
95026755 | RELAY | RELAY | OVERLOAD | OVERLOAD | RELAY,THRM OVERLOAD,48DA18AA4 | RELAY, THERMAL OVERLOAD; VOLTAGE RATING: 600VAC; CURRENT RATING: 25A; NO OF POLES: 1; ENCLOSURE TYPE: OPEN; APPLICATION: WINDOW AC UNIT; MANUFACTURER NAME: SIEMENS; MANUFACTURER PART NO: 48DA18AA4 | 196 | NC1003 | Electrical Consumables | EA | SIEMENS | 48DA18AA4
95018920 | RELAY | RELAY | NO MODIFIER | NO MODIFIER | RELAY,CONTRL,10/20A,4RD003520-09,HELLA | RELAY, CONTROL; VOLTAGE RATING: 24V; CURRENT RATING: 10/20A; DRAWING NO: 555-19-00; MANUFACTURER NAME: HELLA; MANUFACTURER PART NO: 4RD003520-09; ALTERNATE ITEM MANUFACTURER NAME: MERCEDES BENZ; ALTERNATE MANUFACTURER PART NO: 2826-504; EQUIPMENT MANUFACTURER NAME: MERCEDES BENZ; EQUIPMENT NAME: FIRE TRUCK-CONTROLVALVE; EQUIPMENT MODEL NO: 5354HM; EQUIPMENT TAG NO: CV-423028, CV-423185 | 388 | NS2012 | Miscellaneous mechanicals spares | EA | HELLA | 4RD003520-09
95026664 | RELAY | RELAY | NO MODIFIER | NO MODIFIER | RELAY,ILUMTD,KH512L,KOINO | RELAY, ILLUMINATED; VOLTAGE RATING: 220VAC, 50/60HZ; MANUFACTURER NAME: KOINO; MANUFACTURER PART NO: KH512L; ADDITIONAL INFORMATION: ILLUMINATING PUSHBUTTON SWITCH, RED, CONTACT RATING: 250VAC AT 6A, CONTACT: 1NO + 1NC | 218 | NS3017 | Miscellaneous Electric Equipment spares | EA | KOINO | KH512L
95018934 | RELAY | RELAY | NO MODIFIER | NO MODIFIER | RELAY,ADDRESSABLE,617996,SIMPLEXGRINNELL | RELAY, ADDRESSABLE; VOLTAGE RATING: 30V; CONTACT TYPE: 1NO + 1NC; APPLICATION: OUTPUT MONITORING MODULE WITH SURFACE MOUNT COVER; MANUFACTURER NAME: SIMPLEXGRINNELL; MANUFACTURER PART NO: 617996; ALTERNATE MANUFACTURER PART NO: 4090-9118/4090-9802; EQUIPMENT MANUFACTURER NAME: CARRIER CORPORATION; EQUIPMENT NAME: HVAC SYSTEM; EQUIPMENT TAG NO: ACB01-FAP-001; ADDITIONAL INFORMATION: 8 DIP, IDNET 2 IAM WITH T SENSE | 416 | NS3015 | Fire Alarm spares | EA | SIMPLEXGRINNELL | 617996
95026662 | RELAY | RELAY | OVERLOAD | NO MODIFIER | RELAY,OV CUR,EOCRSS-05RY7D,SAMWHA | RELAY, ELECTRICAL OVER CURRENT; VOLTAGE RATING: 90-260VAC; CURRENT RATING: 0.5-6.5A; 3A (O/P) AT 250VAC; FREQUENCY: 50/60HZ; MANUFACTURER NAME: SAMWHA EOCR LTD; MANUFACTURER PART NO: EOCRSS-05RY7D; ADDITIONAL INFORMATION: 2VA, D-TIME: 0.2-30 SEC, O-TIME; 0.2-10SEC | 264 | NS3006 | all relay spares | EA | SAMWHA EOCR LTD | EOCRSS-05RY7D
95018843 | RELAY | RELAY | TIME DELAY | TIME DELAY | RELAY,ERTHFAULT,TIME DALY,240VAC | RELAY, EARTHFAULT; TYPE: TIME DELAY; VOLTAGE RATING: 240VAC; FREQUENCY: 50/60HZ; APPLICATION: CURRENT BALANCING CI; MANUFACTURER NAME: FUJI ELECTRIC; EQUIPMENT MODEL NO: RRD90PO; ADDITIONAL INFORMATION: TRIP: 500/1000MA, NON-TRIP: 250/500MA, EARTHFAULT | 252 | NS3006 | all relay spares | EA | FUJI ELECTRIC
95026672 | RELAY | RELAY | NO MODIFIER | NO MODIFIER | RELAY,PWR,MK2KP,OMRON | RELAY, POWER; VOLTAGE RATING: 230VAC; MANUFACTURER NAME: OMRON CORPORATION; MANUFACTURER PART NO: MK2KP; EQUIPMENT NAME: CLARIFIER; EQUIPMENT MODEL NO: E-6560; ADDITIONAL INFORMATION: 110/120 VAC | 195 | NS3006 | all relay spares | EA | OMRON CORPORATION | MK2KP
95026897 | RELAY | RELAY | NO MODIFIER | NO MODIFIER | RELAY,4PIN,5A,MYAN-D2,OMRON | RELAY; TYPE: 4 PIN; VOLTAGE RATING: 240VAC/28VDC; CURRENT RATING: 5A; MANUFACTURER NAME: OMRON CORPORATION; MANUFACTURER PART NO: MYAN-D2; ALTERNATE ITEM MANUFACTURER NAME: YOKOGAWA; REFERENCE NO: 4536853670948 | 210 | NC1004 | Instrument Consumables | EA | OMRON CORPORATION | MYAN-D2
95018906 | RELAY | RELAY | NO MODIFIER | NO MODIFIER | RELAY,LCK OUT,MVAJ-053RA080,AREVA T&D | RELAY; TYPE: LOCK OUT/GENERAL PURPOSE; VOLTAGE RATING: 110VDC; CONTACT TYPE: 4NO+1NC; MANUFACTURER NAME: AREVA T&D; MANUFACTURER PART NO: MVAJ-053RA080; SERIAL NO: 1613574; EQUIPMENT NAME: 6.6KV SWITCHGEAR AT RMRS SUBSTATION; REFERENCE NO: 1459979/07/05 | 253 | NS3003 | All switch gear spares | EA | ALSTOM | MVAJ-053RA080
20022978 | RELAY | RELAY | NO MODIFIER | NO MODIFIER | RELAY,AUX,SRLD-K100 4A5B,MITSHUBSHI | RELAY, AUXILIARY, LATCHED; VOLTAGE RATING: 100/110VDC; DRAWING NO: V-2181-007-A-502; POSITION NO: 03JNG751L0S01 S.NO.D03; MANUFACTURER PART NO: SRLD-K100 4A5B; ALTERNATE MANUFACTURER PART NO: SRLD-K100; EQUIPMENT MANUFACTURER NAME: MITSUBISHI ELECTRIC CORPORATION; EQUIPMENT NAME: SWITCHGEAR(415V); EQUIPMENT MODEL NO: VL-P; EQUIPMENT SERIAL NO: 03G75133-N1; EQUIPMENT TAG NO: 01SW401, 01SW402, 01SW403, 01SW404, 01SW405E, 11SW401, 11SW402, 11SW403, 11SW404, 11SW405, 11SW406, 11SW407, 11SW408, 12SW401, 12SW402, 12SW403, 12SW404E, 13SW401, 13SW402E, 21SW401, 21SW402, 21SW403E, 22SW401, 22SW402E, 23SW401, 23SW402E, 31SW401, 31SW402E, 91PP401, 01SW405E, 11SW408E, 12SW404E, 13SW402E, 21SW403E, 22SW402E, 31SW402E | 713 | NS3003 | All switch gear spares | EA | MITSUBISHI ELE | SRLD-K100 4A5B
20022982 | RELAY | RELAY | NO MODIFIER | NO MODIFIER | RELAY,AUX,24VDC,10A,LY2 1731E,OMRON | RELAY, AUXILIARY; VOLTAGE RATING: 24VDC; CURRENT RATING: 10A; DRAWING NO: V-2181-007-A-502; POSITION NO: 03JNG751L0S01 S.NO.D02; MANUFACTURER NAME: OMRON CORPORATION; MANUFACTURER PART NO: LY2 1731E; EQUIPMENT MANUFACTURER NAME: MITSUBISHI ELECTRIC CORPORATION; EQUIPMENT NAME: SWITCHGEAR(415V); EQUIPMENT MODEL NO: VL-P; EQUIPMENT SERIAL NO: 03G75133-N1; EQUIPMENT TAG NO: 01SW401, 01SW402, 01SW403, 01SW404, 01SW405E, 11SW401, 11SW402, 11SW403, 11SW404, 11SW405, 11SW406, 11SW407, 11SW408, 12SW401, 12SW402, 12SW403, 12SW404E, 13SW401, 13SW402E, 21SW401, 21SW402, 21SW403E, 22SW401, 22SW402E, 23SW401, 23SW402E, 31SW401, 31SW402E, 91PP401, 01SW405E, 11SW408E, 12SW404E, 13SW402E, 21SW403E, 22SW402E, 31SW402E | 710 | NS3003 | All switch gear spares | EA | OMRON CORPORATION | LY2 1731E
20022980 | RELAY | RELAY | NO MODIFIER | NO MODIFIER | RELAY,AUX,100/110VDC,LY4 1034B,OMRON | RELAY, AUXILIARY; VOLTAGE RATING: 100/110VDC; DRAWING NO: V-2181-007-A-502; POSITION NO: 03JNG751L0S01 S.NO.D02; MANUFACTURER NAME: OMRON CORPORATION; MANUFACTURER PART NO: LY4 1034B; EQUIPMENT MANUFACTURER NAME: MITSUBISHI ELECTRIC CORPORATION; EQUIPMENT NAME: SWITCHGEAR(415V); EQUIPMENT MODEL NO: VL-P; EQUIPMENT SERIAL NO: 03G75133-N1; EQUIPMENT TAG NO: 01SW401, 01SW402, 01SW403, 01SW404, 01SW405E, 11SW401, 11SW402, 11SW403, 11SW404, 11SW405, 11SW406, 11SW407, 11SW408, 12SW401, 12SW402, 12SW403, 12SW404E, 13SW401, 13SW402E, 21SW401, 21SW402, 21SW403E, 22SW401, 22SW402E, 23SW401, 23SW402E, 31SW401, 31SW402E, 91PP401, 01SW405E, 11SW408E, 12SW404E, 13SW402E, 21SW403E, 22SW402E, 31SW402E | 694 | NS3003 | All switch gear spares | EA | OMRON CORPORATION | LY4 1034B
20022981 | RELAY | RELAY | NO MODIFIER | NO MODIFIER | RELAY,AUX,100/110VDC,MY4 1023D,OMRON | RELAY, AUXILIARY; VOLTAGE RATING: 100/110VDC; DRAWING NO: V-2181-007-A-502; POSITION NO: 03JNG751L0S01 S.NO.D03; MANUFACTURER NAME: OMRON CORPORATION; MANUFACTURER PART NO: MY4 1023D; EQUIPMENT MANUFACTURER NAME: MITSUBISHI ELECTRIC CORPORATION; EQUIPMENT NAME: SWITCHGEAR(415V); EQUIPMENT MODEL NO: VL-P; EQUIPMENT SERIAL NO: 03G75133-N1; EQUIPMENT TAG NO: 01SW401, 01SW402, 01SW403, 01SW404, 01SW405E, 11SW401, 11SW402, 11SW403, 11SW404, 11SW405, 11SW406, 11SW407, 11SW408, 12SW401, 12SW402, 12SW403, 12SW404E, 13SW401, 13SW402E, 21SW401, 21SW402, 21SW403E, 22SW401, 22SW402E, 23SW401, 23SW402E, 31SW401, 31SW402E, 91PP401, 01SW405E, 11SW408E, 12SW404E, 13SW402E, 21SW403E, 22SW402E, 31SW402E | 694 | NS3003 | All switch gear spares | EA | OMRON CORPORATION | MY4 1023D
20022977 | RELAY | RELAY | NO MODIFIER | NO MODIFIER | RELAY,AUX,BHE-4B4A-HP-B,FUJI | RELAY, AUXILIARY, LOCKOUT; DRAWING NO: V-2181-007-A-502; POSITION NO: 03JNG751L0S01; MANUFACTURER NAME: FUJI ELECTRIC; MANUFACTURERPART NO: BHE-4B4A-HP-B; SERIAL NO: D04; EQUIPMENT MANUFACTURER NAME: MITSUBISHI ELECTRIC CORPORATION; EQUIPMENT NAME: SWITCHGEAR(415V); EQUIPMENT MODEL NO: VL-P; EQUIPMENT SERIAL NO: 03G75133-N1; EQUIPMENT TAG NO: 01SW401, 01SW402, 01SW403, 01SW404, 01SW405E, 11SW401, 11SW402, 11SW403, 11SW404, 11SW405, 11SW406, 11SW407, 11SW408, 12SW401, 12SW402, 12SW403, 12SW404E, 13SW401, 13SW402E, 21SW401, 21SW402, 21SW403E, 22SW401, 22SW402E, 23SW401, 23SW402E, 31SW401, 31SW402E, 91PP401, 01SW405E, 11SW408E, 12SW404E, 13SW402E, 21SW403E, 22SW402E, 31SW402E | 681 | NS3003 | All switch gear spares | EA | FUJI ELECTRIC | BHE-4B4A-HP-B
20022983 | RELAY | RELAY | NO MODIFIER | NO MODIFIER | RELAY,TMG,100-240VAC,100-125VDC,H3CR-A | RELAY, TIMING; VOLTAGE RATING: 100-240VAC, 100-125VDC; CURRENT RATING: 5A; FREQUENCY: 50/60HZ; DRAWING NO: V-2181-007-A-502; POSITION NO: 03JNG751L0S01 S.NO.D02; MANUFACTURER NAME: OMRON CORPORATION; MANUFACTURER PART NO: H3CR-A; EQUIPMENT MANUFACTURER NAME: MITSUBISHI ELECTRIC CORPORATION; EQUIPMENT NAME: SWITCHGEAR(415V); EQUIPMENT MODEL NO: VL-P; EQUIPMENT SERIAL NO: 03G75140-L7; EQUIPMENTTAG NO: 01SW401, 01SW402, 01SW403, 01SW404, 01SW405E, 11SW401, 11SW402, 11SW403, 11SW404, 11SW405, 11SW406, 11SW407, 11SW408E, 12SW401, 12SW402, 12SW403, 12SW404E, 13SW401, 13SW402E, 21SW401, 21SW402, 21SW403E, 22SW401, 22SW402E, 23SW401, 23SW402E, 31SW401, 31SW402E, 91PP401 | 670 | NS3003 | All switch gear spares | EA | OMRON CORPORATION | H3CR-A
20022979 | RELAY | RELAY | NO MODIFIER | NO MODIFIER | RELAY,AUX,LATCHED,SRLD-N4 2A2B | RELAY, AUXILIARY, LATCHED; VOLTAGE RATING: 100/110VDC; DRAWING NO: V-2181-007-A-502; POSITION NO: 03JNG751L0S01 S.NO.D22; MANUFACTURER NAME: MELCO; MANUFACTURER PART NO: SRLD-N4 2A2B; ALTERNATE MANUFACTURER PART NO: SRLD-N4; EQUIPMENT MANUFACTURER NAME: MITSUBISHI ELECTRIC CORPORATION; EQUIPMENT NAME: SWITCHGEAR(415V); EQUIPMENT MODEL NO: VL-P; EQUIPMENT SERIAL NO: 03G75140-L7; EQUIPMENT TAG NO: 01SW401, 01SW402, 01SW403, 01SW404, 01SW405E, 11SW401, 11SW402, 11SW403, 11SW404, 11SW405, 11SW406, 11SW407, 11SW408E, 12SW401, 12SW402, 12SW403, 12SW404E, 13SW401, 13SW402E, 21SW401, 21SW402, 21SW403E, 22SW401, 22SW402E, 23SW401, 23SW402E, 31SW401, 31SW402E, 91PP401 | 666 | NS3003 | All switch gear spares | EA | MELCO | SRLD-N4 2A2B
95018936 | RESIN | RESIN | NO MODIFIER | NO MODIFIER | RESIN,POLYMR,GR-2001-2031-3,3M | RESIN; TYPE: POLYMER; CONTAINER SIZE: 1.667KG; CONTAINER TYPE: CAN; MANUFACTURER NAME: 3M; MANUFACTURER PART NO: GR-2001-2031-3; ADDITIONAL INFORMATION: TWO COMPONENT EPOXY ENGINEERING REPAIR COMPOUND, REFERENCE: EG 513, MFD | 224 | NC1002 | Mechanical Consumables | EA | 3M | GR-2001-2031-3
95018968 | RING | RING | ADJUSTING | ADJUSTING | RING,UPR ADJSTNG,VCDK804A,DRESSER | RING, UPPER ADJUSTING; DRAWING NO: V-215B-006-A-007/2700; POSITION NO: 5; MANUFACTURER PART NO: VCDK804A; ALTERNATE MANUFACTURER PART NO: VDK804C; EQUIPMENT MANUFACTURER NAME: DRESSER INTERNATIONAL INC; EQUIPMENT NAME: SAFETY RELIEF VALVE(1-1/2" X 3", 600X150LB); EQUIPMENT MODEL NO: 2715D-1-X1; EQUIPMENT TAG NO: 51-RV-655A, 51-RV-655B, 51-RV-656, 51-RV-657, 51-RV-755A, 51-RV-755B | 382 | NP1011 | Misc.Safety & Relief valves | EA | DRESSER | VCDK804A
95018969 | RING | RING | ADJUSTING | ADJUSTING | RING,ADJSTG,LWR ADJSTG,P/N:4337102 | RING, ADJUSTING; ITEM TYPE: LOWER ADJUSTING; SUPPL P/N: 4337102; DRAWING NO: V-215B-006-A-007 /2700; POSITION NO: 6; EQUIPMENT MANUFACTURER NAME: DRESSER FLOW CONTROL UK; EQUIPMENT MODEL/TYPE: 2715D-1-X1; EQUIPMENT NAME: SAFETY VALVE; EQUIPMENT SIZE/RATING: FLG 1-1/2IN-600# X 3IN-150#; EQUIPMENT TAG NO: 51-RV-655A, 51-RV-655B, 51-RV-656, 51-RV-657, 51-RV-755A, 51-RV-755B | 373 | NP1011 | Misc.Safety & Relief valves | EA | DRESSER
95018967 | RING | RING | RETAINING, | RETAINING | RING,RETNG,2090922,DRESSER | RING, RETAINING, RETAINING, DISC HOLDER; DRAWING NO: V-215B-006-A-007/1900 P 4; POSITION NO: 9; MANUFACTURER PART NO: 2090922; EQUIPMENT MANUFACTURER NAME: DRESSER INTERNATIONAL INC; EQUIPMENT NAME: SAFETY RELIEF VALVE(1-1/2" X 3", 600X150LB, FLANGED); EQUIPMENT MODEL NO: 1912-00G-P1-5-CC; EQUIPMENT SERIAL NO: 6887968880; EQUIPMENT TAG NO: 51-RV-654, 51-RV-754 | 362 | NP1011 | Misc.Safety & Relief valves | EA | DRESSER | 2090922
95018966 | RING | RING | RETAINING, | NO MODIFIER | RING,DSC HLDR,1962101,DRESSER | RING, DISC HOLDER; DRAWING NO: V-215B-006-A-007/1900 P 4; POSITION NO: 8; MANUFACTURER PART NO: 1962101; EQUIPMENT MANUFACTURER NAME: DRESSER INTERNATIONAL INC; EQUIPMENT NAME: SAFETY RELIEF VALVE(1-1/2" X 3", 600X150LB, FLANGED); EQUIPMENT MODEL NO: 1912-00G-P1-5-CC; EQUIPMENT SERIAL NO: 6887968880; EQUIPMENT TAG NO: 51-RV-654, 51-RV-754 | 340 | NP1011 | Misc.Safety & Relief valves | EA | DRESSER | 1962101
95018989 | RING | RING | NO MODIFIER | NO MODIFIER | RING,SEAL,46X65X10/8T,BAU4,MERCEDES BENZ | RING, SEAL; TYPE: SIMMER; SIZE: 46 ID X 65 OD X 10/8MM T; DRAWING NO: 555-19-00; MANUFACTURER PART NO: BAU4; ALTERNATE MANUFACTURERPART NO: 2293-322; EQUIPMENT MANUFACTURER NAME: MERCEDES BENZ; EQUIPMENT NAME: FIRE TRUCK-CONTROLVALVE; EQUIPMENT MODEL NO: 5354HM; EQUIPMENT TAG NO: CV-423028, CV-423185 | 301 | NS2012 | Miscellaneous mechanicals spares | EA | MERCEDES BENZ | BAU4
95018986 | RING | RING | RETAINING, | NO MODIFIER | RING,RETNR,2682-653,SEEGER | RING, RETAINER; MATERIAL: CS; DRAWING NO: 555-19-00; MANUFACTURER NAME: SEEGER; MANUFACTURER PART NO: 2682-653; EQUIPMENT MANUFACTURER NAME: MERCEDES BENZ; EQUIPMENT NAME: FIRE TRUCK-CONTROLVALVE; EQUIPMENT MODEL NO: 5354HM; EQUIPMENT TAG NO: CV-423028, CV-423185 | 263 | NS2012 | Miscellaneous mechanicals spares | EA | SEEGER | 2682-653
95018962 | RING | RING | RETAINING, | NO MODIFIER | RING,SNP,1479446,KNOWSLEY | RING, SNAP; DRAWING NO: V-215Z-001-B-009; POSITION NO: 21; MANUFACTURER PART NO: 1479446; EQUIPMENT MANUFACTURER NAME: KNOWSLEY SK LTD; EQUIPMENT NAME: ELEVATED MONITOR WITHOUT TOWER; EQUIPMENT MODEL NO: K13580/X/2; EQUIPMENT TAG NO: 64-EFM-01, 64-EFM-02, 64-EFM-03, 64-EFM-04; ADDITIONAL INFORMATION: SW55 | 306 | NC1005 | Fire & Safety Consumables | EA | KNOWSLEY SK LTD | 1479446
95018979 | RING | RING | NO MODIFIER | PISTON | RING,32 DIA OPEN RNG,365-40-001-10 | RING; SIZE: 32 DIA OPEN RING; APPLICATION: ACTUATOR CYLINDER PISTON; DRAWING NO: V-2155-501-A-807; MANUFACTURER NAME: MEA INC; MANUFACTURER PART NO: 365-40-001-10; ALTERNATE ITEM MANUFACTURER NAME: BALLUF; ALTERNATE MANUFACTURER PART NO: BTL-Z-P-1013-4S; EQUIPMENT MANUFACTURER NAME: MICROPULSE; EQUIPMENT NAME: SLIDE VALVE; EQUIPMENT TAG NO: SV-2001, SV-2005 | 359 | NS2022 | Slide valve spares | EA | MEA INC | 365-40-001-10
95018981 | RING | RING | LANTERN | LANTERN | RING,LNTRN,#6,3ST05408,MES | RING, LANTERN; DRAWING NO: 3ST05408; POSITION NO: 6; EQUIPMENT MANUFACTURER NAME: MITSUI ENGINEERING & SHIPBUILDING CO LTD; EQUIPMENT NAME: VALVE; EQUIPMENT SERIAL NO: 1ST02604-6; EQUIPMENT TAG NO: STG-5101 A/B | 210 | NP1012 | Misc.Various Valves | EA | MES
95025209 | RING | RING | NO MODIFIER | NO MODIFIER | RING,COUNTR,PR 10060/G-DI 023884,SANDVIK | RING; TYPE: COUNTER; EQUIPMENT MANUFACTURER NAME: SANDVIK PROCESS SYSTEMS; EQUIPMENT NAME: ROTOFORM; EQUIPMENT MODEL NO: 3000; EQUIPMENT TAG NO: X-2203X1; REFERENCE NO: PR 10060/G-DI 023884 | 189 | NC1022 | O-rings & Oil seals | EA | SANDVIK PROCESS
13000593 | RING | RING | NO MODIFIER | NO MODIFIER | RING,RASCHING,1",C | RING; SIZE: 1"; MATERIAL: CARBON | 32 | NS2018 | All column spares | KG
20024500 | RING | RING | NO MODIFIER | NO MODIFIER | RING,THDD,1-1/2",AD7-2,ORANGE | RING, THREADED; SIZE: 1-1/2"; DRAWING NO: V-2177-002-A-801-SP3-ORANGE RESEARCH 1514, P.3; POSITION NO: 5; MANUFACTURER PART NO: AD7-2; EQUIPMENT MANUFACTURER NAME: ORANGE RESEARCH; EQUIPMENT NAME: DP INDICATING SWITCH; EQUIPMENT MODEL NO: 1514DGS-1-C-4.5-B-C-0-4 BAR-B; EQUIPMENT TAG NO: 61-PDIS-111, 61-PDIS-121, 61-PDIS-161, 61-PDIS-411, 61-PDIS-421, 62-PDIS-311, 62-PDIS-321, 62-PDIS-331, 62-PDIS-341, 62-PDIS-351, 62-PDIS-361, 62-PDIS-441, 62-PDIS-451, 62-PDIS-461, 62-PDIS-511, 62-PDIS-521, 62-PDIS-541, 62-PDIS-551, 62-PDIS-561, 62-PDIS-611, 62-PDIS-621, 62-PDIS-631, 62-PDIS-641, 62-PDIS-651, 62-PDIS-661, 62-PDIS-711, 62-PDIS-761; ADDITIONAL INFORMATION: FACING TYPE: RF, PRESSURE RATING: 600LB, LEXAN | 709 | NS4004 | All spares for pr.Switch, temp switch ,spares for flow met | EA | ORANGE RESEARCH | AD7-2
20024341 | RING | RING | NO MODIFIER | NO MODIFIER | RING,LUBRCTG,PTFE,3736422100Z0 | RING; TYPE: LUBRICATING; MATERIAL: PTFE; DRAWING NO: V-2158-104-A-091, 127, 139, 167, 263, 276, 289, 342, 355, 381, 419, 440, 473, 506, 517, 539, 572, 583, 594, 616; POSITION NO: 644.01; MANUFACTURER PART NO: 3736422100Z0; EQUIPMENT MANUFACTURER NAME: SULZER PUMPS; EQUIPMENT NAME: AMINE MAKE-UP PUMP; EQUIPMENT MODEL NO: ZF 40-2200; EQUIPMENT SERIAL NO: 104; EQUIPMENT TAG NO: P-1111A, P-1122A, P-1122B, P-1123A, P-1123B, P-2108A, P-2108B, P-2603, P-2603S, P-2604, P-2651A, P-2651B, P-2704A, P-2704B, P-2705A, P-2705B, P-2707A, P-2707B, P-2805A, P-2805B, P-3204A, P-3204B, P-3402S, P-3502A, P-3502B, P-3503, P-3701A, P-3701B, P-4102A, P-4102B, P-4104, P-4108A, P-4108B, P-4203A, P-4203B | 687 | NS2001 | All Pumps spares | EA | SULZER | 3736422100Z0
20023589 | RING | RING | NO MODIFIER | NO MODIFIER | RING,SEAT,1C291646052 | RING, SEAT; TYPE: TOP; DRAWING NO: V-2174-101-A-801 FORM NO. 1859, FIG: 14; POSITION NO: 2; MANUFACTURER PART NO: 1C291646052; EQUIPMENT MANUFACTURER NAME: FISHER CONTROLS; EQUIPMENT NAME: CONTROL VALVE(6", 300LB); EQUIPMENT MODEL NO: A 667 SZ 76; EQUIPMENT SERIAL NO: IA22526; EQUIPMENT TAG NO: 11-FV-001, 11-FV-002, 11-FV-003, 11-FV-006, 11-FV-008, 11-FV-009, 11-FV-022, 11-FV-024, 11-FV-026, 11-FV-027, 11-FV-029, 11-FV-030, 11-FV-031, 11-FV-032, 11-FV-033, 11-FV-035, 11-FV-036, 11-HV-002, 11-HV-004, 11-LV-003, 11-LV-004B, 11-LV-007, 11-LV-013, 11-LV-014, 11-PDV-013, 11-PV-009A, 11-PV-021, 11-TV-014, 11-TV-017, 11-TV-038 | 627 | NS4003 | All valve and control valve spares , positioners, actuators | EA | FISHER CONTROLS | 1C291646052
20023592 | RING | RING | NO MODIFIER | NO MODIFIER | RING,SEAT,1E674546052,FISHER | RING, SEAT; DRAWING NO: V-2174-101-A-801 FORM NO. 1859, FIG: 14; POSITION NO: 16; MANUFACTURER PART NO: 1E674546052; EQUIPMENT MANUFACTURER NAME: FISHER CONTROLS; EQUIPMENT NAME: CONTROL VALVE(6", 300LB); EQUIPMENT MODEL NO: A 667 SZ 76; EQUIPMENT SERIAL NO: IA22526; EQUIPMENT TAG NO: 11-FV-001, 11-FV-002, 11-FV-003, 11-FV-006, 11-FV-008, 11-FV-009, 11-FV-022, 11-FV-024, 11-FV-026, 11-FV-027, 11-FV-029, 11-FV-030, 11-FV-031, 11-FV-032, 11-FV-033, 11-FV-035, 11-FV-036, 11-HV-002, 11-HV-004, 11-LV-003, 11-LV-004B, 11-LV-007, 11-LV-013, 11-LV-014, 11-PDV-013, 11-PV-009A, 11-PV-021, 11-TV-014, 11-TV-017, 11-TV-038 | 617 | NS4003 | All valve and control valve spares , positioners, actuators | EA | FISHER CONTROLS | 1E674546052
20024322 | RING | RING | NO MODIFIER | NO MODIFIER | RING,3736432110Z0 | RING; DRAWING NO: V-2158-104-A-049, 79, 103, 639, 209, 221, 230, 315, 329, 394, 430, 484, 528, 550, 561, 605; POSITION NO: 644.01; MANUFACTURER PART NO: 3736432110Z0; EQUIPMENT MANUFACTURER NAME: SULZER PUMPS; EQUIPMENT NAME: PRIMARY ABSORBER LOWER INTERCOOLER PUMP; EQUIPMENT MODEL NO: ZF 250-3315; EQUIPMENT TAG NO: P-1107A, P-1107B, P-1110A, P-1110B, P-1111B, P-1111C, P-2161A, P-2161B, P-2202A, P-2202B, P-2205A, P-2205B, P-2206, P-2702A, P-2702B, P-2703A, P-2703B, P-2708A, P-2708B, P-2910A, P-2910B, P-3403A, P-3403B, P-3506A, P-3506B, P-4002A, P-4002B, P-4101A, P-4101B, P-4202A, P-4202B | 594 | NS2001 | All Pumps spares | EA | SULZER | 3736432110Z0
95019019 | RIVET | RIVET | NO MODIFIER | BLIND | RIVET,BLND,POP,6X12MM,CS | RIVET, BLIND; TYPE: POP; RIVET DIAMETER: 6MM; RIVET LENGTH: 12MM; MATERIAL: CS; ADDITIONAL INFORMATION: PACAKGE: 100PCS/PKT | 123 | NB1008 | Hinges, nails, wire mesh | EA
95019037 | ROD | ROD | WELDING | WELDING | ROD,WLDG,151574003,ESAB | ROD, WELDING; DIAMETER: 2.4MM; LENGTH: 175MM; MATERIAL: TUNGSTEN, 2% THORIATED (EWTH-2), BWS1167GT2; MANUFACTURER NAME: ESAB; MANUFACTURER PART NO: 151574003; ADDITIONAL INFORMATION: PACKAGE QUANTITY: 10PCS | 206 | NC1002 | Mechanical Consumables | EA | ESAB | 151574003
95019141 | ROPE | ROPE | NO MODIFIER | NO MODIFIER | ROPE,KAOWOOL,10MM,D-9782-CD-17,TOOL TECH | ROPE, KAOWOOL; SIZE: 10MM DIA; LENGTH: 250M; DRAWING NO: V-215A-501-A-007; POSITION NO: 17; MANUFACTURER PART NO: D-9782-CD-17; EQUIPMENT MANUFACTURER NAME: TOOL TECH; EQUIPMENT NAME: SPENT CATALYST SLIDE VALVE; EQUIPMENT TAG NO: SV-2002, SV-2003, SV-2004, SV-2005, SV-2301 | 273 | NS2022 | Slide valve spares | ROL | TOOL TECH | D-9782-CD-17
95019287 | SCREEN | SCREEN | NO MODIFIER | NO MODIFIER | SCREEN,STRNR,P/N:407.W2.4240.220-6/16/2 | SCREEN, STRAINER; SIZE: 16"; FLANGE RATING: 300; AISI 304; 30 MESH WITH 3DIA HOLE; PART NO: 407.W2.4240.220-6/16/2; DRAWING NO: V-216G-301-A-131; POSITION NO: 2; EQUIPMENT MANUFACTURER NAME: INOXFUCINE; EQUIPMENT MODEL/TYPE: 407; EQUIPMENT NAME: TTYPE STRAINER; EQUIPMENT SERIALNO: 407.W2.4240.220-6; EQUIPMENT TAG NO: 220-SRT-006A/B | 333 | NS2024 | Strainers | EA | INOXFUCINE | 407.W2.4240.220-6/16/2
95019270 | SCREEN | SCREEN | NO MODIFIER | NO MODIFIER | SCREEN,407.W1.4240.110-6/14/3,INOXFUCINE | SCREEN; SIZE: 14"; MATERIAL: SS304; MESH SIZE: 3MM DIA; DRAWING NO: V-216G-301-A-131; POSITION NO: 2; MANUFACTURER PART NO: 407.W1.4240.110-6/14/3; EQUIPMENT MANUFACTURER NAME: INOXFUCINE; EQUIPMENT NAME: T STRAINER; EQUIPMENT MODEL NO: 407; EQUIPMENT TAG NO: 110-SRT-006; ADDITIONAL INFORMATION: PRESSURE RATING: 150LB | 319 | NS2024 | Strainers | EA | INOXFUCINE | 407.W1.4240.110-6/14/3
95019182 | SCREEN | SCREEN | NO MODIFIER | NO MODIFIER | SCREEN,FLTR,767.S.4239.110-1/1.1-2/2 | SCREEN, FILTER, STRAINER; SIZE: 1-1/2" DIA; DRAWING NO: V-216G-501-A-131; POSITION NO: 2; MANUFACTURER PART NO: 767.S.4239.110-1/1.1-2/2; EQUIPMENT MANUFACTURER NAME: INOXFUCINE; EQUIPMENT NAME: Y STRAINER; EQUIPMENT MODEL NO: 767; EQUIPMENT SERIAL NO: 767.S.4239.110-1; EQUIPMENT TAG NO: 11-SRY-001 | 299 | NS2024 | Strainers | EA | INOXFUCINE | 767.S.4239.110-1/1.1-2/2
95019408 | SCREEN | SCREEN | NO MODIFIER | NO MODIFIER | SCREEN,FLTR,182237,TLV | SCREEN, FILTER; DRAWING NO: V-216G-510-A-131; POSITION NO: 4; MANUFACTURER PART NO: 182237; EQUIPMENT MANUFACTURER NAME: TLV CO LTD; EQUIPMENT NAME: STEAM TRAP; EQUIPMENT MODEL NO: JH15M-21; EQUIPMENT TAG NO: 11-ST-001, 35-ST-001 | 229 | NS2023 | Steam traps | EA | TLV CO LTD | 182237
95018990 | SEAL | SEAL | OIL | OIL | SEAL,OIL,2293-374,MERCEDES BENZ | SEAL, OIL; SIZE: 55 ID X 72 OD X 10MM T; TYPE: SIMMERING; DRAWING NO: 555-19-00; MANUFACTURER PART NO: 2293-374; EQUIPMENT MANUFACTURER NAME: MERCEDES BENZ; EQUIPMENT NAME: FIRE TRUCK-CONTROLVALVE; EQUIPMENT MODEL NO: 5354HM; EQUIPMENT TAG NO: CV-423028, CV-423185 | 264 | NS2012 | Miscellaneous mechanicals spares | EA | MERCEDES BENZ | 2293-374
95019594 | SEAL | SEAL | NO MODIFIER | NO MODIFIER | SEAL,GRS,160012,KNOWSLEY | SEAL; TYPE: GREASE; DRAWING NO: V-215Z-001-B-013; MANUFACTURER PART NO: 160012; ALTERNATE MANUFACTURER PART NO: CR19970; EQUIPMENT MANUFACTURER NAME: KNOWSLEY SK LTD; EQUIPMENT NAME: SKID TWIN FOAM PUMP; EQUIPMENT MODEL NO: K14985/X/1; EQUIPMENT TAG NO: ME-9101; ADDITIONAL INFORMATION: MODEL 160 | 296 | NS2009 | Fire & Safety Equipment Spares | EA | KNOWSLEY SK LTD | 160012
95019596 | SEAL | SEAL | NO MODIFIER | NO MODIFIER | SEAL,LIP,160056,KNOWSLEY | SEAL, LIP; DRAWING NO: V-215Z-001-B-014; POSITION NO: 160; MANUFACTURER PART NO: 160056; EQUIPMENT MANUFACTURER NAME: KNOWSLEY SK LTD; EQUIPMENT NAME: TWIN PUMP FOAM SKID; EQUIPMENT MODEL NO: K14986/X/1; EQUIPMENT TAG NO: ME-9102 | 229 | NS2009 | Fire & Safety Equipment Spares | EA | KNOWSLEY SK LTD | 160056
95028072 | RING | SEAL | PISTON | NO MODIFIER | SEAL,PSTN,AUTO,25 AVT,33 AVT,COF15862,11 | SEAL, PISTON; APPLICATION: AUTO VARIABLE PITCH FAN SERIES 22 AVT, 25 AVT, 33 AVT; DRAWING NO: COF1586-2; POSITION NO: 11; EQUIPMENTMANUFACTURER NAME: COFIMCO; EQUIPMENT NAME: MAIN COLUMN CONDENSER; EQUIPMENT MODEL NO: 2FTTA(17.1-414); EQUIPMENT SERIAL NO: 04/1033/01-38; EQUIPMENT TAG NO: E-2109, E-2216, E-2217, E-2218, E-2219 | 327 | NC1022 | O-rings & Oil seals | EA | COFIMCO
95025645 | SEAL | SEAL | LABYRINTH | LABYRINTH | SEAL,LBYR,100MM,751193,RENK | SEAL; TYPE: LABYRINTH, FLOATING; SIZE: 100MM; MANUFACTURER NAME: RENK AKTIENGESELLSCHAFT; MANUFACTURER PART NO: 751193; EQUIPMENT NAME: MAIN MOTOR; EQUIPMENT TAG NO: P-A3111; ADDITIONAL INFORMATION: ID NO: 751193, ITEM NO: 10 | 225 | NC1022 | O-rings & Oil seals | EA | RENK | 751193
95019623 | SEAL | SEAL | OIL | OIL | SEAL,LIP,OIL,METRC,25X47X7 MM,150521B | SEAL, LIP; TYPE: OIL, METRIC; SIZE: 25 X 47 X 7 MM; MATERIAL: FPM (VITON); DESIGN STANDARD: DIN3760; MANUFACTURER NAME: BRAN+LUEBBE; MANUFACTURER PART NO: 150521B; ALTERNATE ITEM MANUFACTURER NAME: BRAN+LUEBBE | 209 | NC1022 | O-rings & Oil seals | EA | BRAN+LUEBBE | 3802258
95025287 | SEAL | SEAL | OIL | OIL | SEAL,OIL,10X24X7T,22-585,MTP | SEAL, OIL; SIZE: 10 ID X 24 OD X 7MM T; MANUFACTURER NAME: MTP; MANUFACTURER PART NO: 22-585; ALTERNATE ITEM MANUFACTURER NAME: JC FABRICAS SPAIN; ALTERNATE MANUFACTURER PART NO: 4533 | 183 | NC1022 | O-rings & Oil seals | EA | MTP | 22-585
20027512 | SEAL | SEAL | MECHANICAL | MECHANICAL | SEAL,MECHNCL,LL-0364917,EAGLEBURGMANN | SEAL, MECHANICAL, COMPLETE; TYPE: CARTRIDGE; DRAWING NO: 7S48-VP-P-A1102A/B-009, 7S48-VP-P-A1104A/B-009, 7S48-VP-P-A2001A/B-009, 7S48-VP-P-A3107A/B-009, 7S48-VP-P-A9112 A/S-009, 7S48-VP-P-A1202A/B-009, 7S48-VP-P-A1204A/B-009, 7S48-VP-P-A9117A/B-009; MANUFACTURER NAME: EAGLEBURGMANN; MANUFACTURER PART NO: LL-0364917; ALTERNATE MANUFACTURER PART NO: LL9DTUU 060KXVKC; EQUIPMENT MANUFACTURER NAME: EBARA CORPORATION; EQUIPMENT NAME: CENTRIFUGAL PUMP; EQUIPMENT MODEL NO: 100X80UCWM, 150X100UCWM; EQUIPMENT TAG NO: P-A1102A/B, P-A1104A/B, P-A2001A/B, P-A3107A/B; ADDITIONAL INFORMATION: MATERIAL: SIC/CARBON, RUBBER: KALREZ | 621 | NS2001 | All Pumps spares | EA | EAGLE BURGMANN | LL-0364917
20027632 | SEAL | SEAL | LABYRINTH | LABYRINTH | SEAL,LBYR OIL,PY118_2Z,YOUNG POONG | SEAL, LABYRINTH OIL; TYPE: INBOARD; MATERIAL: TEFLON+SILICONE RUBBER+STEEL, PTGM; DRAWING NO: 7S48-VP-ITEM NO-004; MANUFACTURER PART NO: PY118_2Z; ALTERNATE MANUFACTURER PART NO: PY118_2K_T; EQUIPMENT MANUFACTURER NAME: YOUNG POONG PRECISION CORPORATION; EQUIPMENT NAME: CENTRIFUGAL PUMP; EQUIPMENT MODEL NO: 2K 6X4-10, 2K 4X3-82, 2K 3X1.5-10A, 2S 3X1.5-16, 2S 3X1.5-13; EQUIPMENT TAG NO: P-A9301B, P-A9303A/B, P-A9401A/B, P-A1207A/B, P-A3208A/B, P-A2016A/B, P-A3006A/B, P-A9807A/B, P-A9819A/B, P-A9824, P-A9825, P-A9919A/B, P-A9930A/B, P-A9932A/B; ADDITIONAL INFORMATION: GP2, EQUIPMENT NO: P-A2009-05-0673 | 607 | NS2001 | All Pumps spares | EA | YOUNG POONG | PY118_2Z
95019636 | COMPOUND | PIPE CORD | SEALANT | NO MODIFIER | SEALANT,PIPE SEALNG CORD,LOCTITE 55 | SEALANT, PIPE SEALING CORD; TYPE: GENERAL PURPOSE, SEALING PIPE THREAD; MANUFACTURER NAME: LOCTITE LTD; MANUFACTURER PART NO: LOCTITE 55; SERIAL NO: 270153 | 155 | NC1009 | General Consumables | EA | LOCTITE LTD | LOCTITE 55
95025177 | COMPOUND | STICK | SEALANT | NO MODIFIER | SEALANT,STCK,735,AUDCO | SEALANT; TYPE: STICK, C; TEMPERATURE RATING: 0-325 DEG C; APPLICATION: HOT GAS AND OTHER HIGH TEMP; DRAWING NO: L850/20-5; MANUFACTURER NAME: AUDCO INDIA LTD; MANUFACTURER PART NO: 735; EQUIPMENT MANUFACTURER NAME: RIMER BIRLEC LTD; EQUIPMENT NAME: INSTRUMENT AIRDRYER SYSTEM; EQUIPMENT MODEL NO: 850L, 4610; EQUIPMENT SERIAL NO: 207921, D6744, 207921 M8-3602; EQUIPMENT TAG NO: A-8922, D-8921; ADDITIONAL INFORMATION: QUANTITY: 24 PIECES/ BOX | 443 | NC1022 | O-rings & Oil seals | EA | AUDCO INDIA LTD | 735
95019658 | SEAT | SEAT | VALVE | VALVE | SEAT,VLV,SS316,NOZL,40,ARMSTRONG MIKE | SEAT, VALVE; MATERIAL: SS316; APPLICATION: NOZZLE; POSITION NO: 40; EQUIPMENT MANUFACTURER NAME: ARMSTRONG MIKE; EQUIPMENT NAME: RELIEF VALVE; EQUIPMENT SERIAL NO: 356EN, 357SH; EQUIPMENT TAG NO: 87-RV-025, 87-RV-027, 87-RV-028, 87-RV-029, 87-RV-030, 87-RV-031, 87-RV-032, 87-RV-033, 87-RV-034, 87-RV-109, 87-RV-29; ADDITIONAL INFORMATION: EQUIPMENTSIZE/RATING: DN32/50 | 369 | NP1011 | Misc.Safety & Relief valves | EA | ARMSTRONG MIKE
95019661 | SEAT | SEAT | VLAVE | VALVE | SEAT,VLV,3719-022,MERCEDES BENZ | SEAT, VALVE; APPLICATION: BALL BEARING COVER; DRAWING NO: 555-19-00; MANUFACTURER PART NO: 3719-022; EQUIPMENT MANUFACTURER NAME: MERCEDES BENZ; EQUIPMENT NAME: FIRE TRUCK-CONTROLVALVE; EQUIPMENT MODEL NO: 5354HM; EQUIPMENT TAG NO: CV-423028, CV-423185 | 252 | NS2012 | Miscellaneous mechanicals spares | EA | MERCEDES BENZ | 3719-022
95019646 | SEAT | SEAT | VLAVE | NO MODIFIER | SEAT,4",SP226L10L,TYCO | SEAT; SIZE: 4"; APPLICATION: PARASEAL 4" ANSI 150, SH. 9 - 4; DRAWING NO: V-215A-204-A-952; POSITION NO: SH.NO. EBPJV-0715-EN-0312; MANUFACTURER PART NO: SP226L10L; EQUIPMENT MANUFACTURER NAME: TYCO ITALIA; EQUIPMENT NAME: BUTTERFLY VALVE; EQUIPMENT TAG NO: 54-BUV-001, 54-BUV-002, 54-BUV-003, 54-BUV-005, 54-BUV-006; ADDITIONAL INFORMATION: ITEM MATERIAL: VITON | 362 | NS2020 | General Valve Spares | EA | TYCO ITALIA | SP226L10L
95006994 | DIODE | DIODE | NO MODIFIER | NO MODIFIER | SEMICONDUCTOR,DIO,SQD 400BA60 411BA60 | SEMICONDUCTOR, DIODE; PEAK INVERSE VOLTAGE: 600V; CURRENT CAPACITY: 400A; MANUFACTURER NAME: SANREX; MANUFACTURER PART NO: SQD 400BA60 411BA60; ADDITIONAL INFORMATION: PEAK INVERSE | 180 | NS3017 | Miscellaneous Electric Equipment spares | EA | SANREX | SQD 400BA60 411BA60
95006995 | DIODE | DIODE | NO MODIFIER | NO MODIFIER | SEMICONDUCTOR,DIO,EU250-385,SEMIKRON | SEMICONDUCTOR, DIODE; TYPE: 3PIN, BLOCKING; CURRENT CAPACITY: 400A; MANUFACTURER NAME: SEMIKRON; MANUFACTURER PART NO: EU250-385; ALTERNATE ITEM MANUFACTURER NAME: CHLORIDE INDUSTRIAL SYSTEM; ALTERNATE MANUFACTURER PART NO: 3XSKN240080N; EQUIPMENT MODEL NO: C1122INDEX 3; EQUIPMENT TAG NO: UPS-1-F1DC/F2DC, UPS-2-F1DC/F2DC; ADDITIONAL INFORMATION: MFD: 14/12/07; ORDER NO: 0104600400(01010640CL) | 395 | NS3013 | UPS spares | EA | SEMIKRON | EU250-385
95019675 | SENSOR | SENSOR | NO MODIFIER | NO MODIFIER | SENSOR,TEMP,15",LP914A144,HONEYWELL | SENSOR, TEMPERATURE; TYPE: PNEUMATIC, CORROSION RESISTANCE, DIRECT ACTING; SIZE: 15" (IMMERSION LENGTH); MEASURING RANGE: 25 - 125DEG F; DRAWING NO: 75-5527; MANUFACTURER NAME: YAMATAKE-HONEYWELL; MANUFACTURER PART NO: LP914A144; REFERENCE NO: 8106; ADDITIONAL INFORMATION: MOUNT TYPE 15 ELEMENT WELL | 300 | NS3017 | Miscellaneous Electric Equipment spares | EA | YAMATAKE-HONEYWELL | LP914A144
95019668 | SENSOR | SENSOR | NO MODIFIER | NO MODIFIER | SENSOR,TEMP,RTD,W-PFT-A26-1.5-300-RF-31 | SENSOR, TEMPERATURE, RTD; DRAWING NO: V-2158-219-A-951, V-2158-219-A-108; MANUFACTURER NAME: FOXBORO; MANUFACTURER PART NO: W-PFT-A26-1.5-300-RF-316SS-PR 11505; EQUIPMENT NAME: FUEL GAS BOOSTER COMPRESSOR AND DRIVERS; EQUIPMENT MODEL NO: PG-837; EQUIPMENT TAG NO: 51-TE-901/951; ADDITIONAL INFORMATION: WITH THERMOWELL | 318 | NS4004 | All spares for pr.Switch, temp switch ,spares for flow met | EA | FOXBORO | W-PFT-A26-1.5-300-RF-316SS-PR 11505
95019672 | SENSOR | SENSOR | NO MODIFIER | NO MODIFIER | SENSOR,TEMP,T96M/TW-408B,OKAZAKI | SENSOR, TEMPERATURE; SIZE: A=2240MM; PREOCESS CONNECTION: 1-1/2" RF; APPLICATION: TEMPERATURE ELEMENT & THERMO WELL; DRAWING NO: V-2173-405-A-002/V-2173-405-A-901; MANUFACTURER NAME: OKAZAKI; MANUFACTURER PART NO: T96M/TW-408B; ADDITIONAL INFORMATION: PRESSURE RATING: 150LB | 274 | NS4004 | All spares for pr.Switch, temp switch ,spares for flow met | EA | OKAZAKI | T96M/TW-408B
95012065 | SET | SET | GASKET | NO MODIFIER | SET,GSKT,3/4X7X1MM,V#7020,Z1000344,FUKUI | SET, GASKET; SIZE: 3/4 X 7 X 1MM; MATERIAL: V#7020; DRAWING NO: V-2158-213-A-669, 2004H1089-02-2; POSITION NO: 10, 16; MANUFACTURERPART NO: Z1000344; EQUIPMENT MANUFACTURER NAME: FUKUI SEISAKUSHO CO., LTD; EQUIPMENT NAME: SAFETY RELIEF VALVE; EQUIPMENT MODEL NO: RRG2167-MS(A); EQUIPMENT SERIAL NO: 2004H 1089; EQUIPMENT TAG NO: 11-PSV-705, 11-PSV-706, 11-PSV-755, 11-PSV-756 | 375 | NP1011 | Misc.Safety & Relief valves | EA | FUKUI SEISAKUSHO | Z1000344
95019760 | SET | SET | STUD | NO MODIFIER | SET,AHR STUD&WSHR,2.8X6.8,TP310,140MM | SET, ANCHOR STUD AND WASHER, LOCKING, SPEED CLIP; SIZE RANGE: 2.8 X 6.8; MATERIAL: A213 GR TP310; LENGTH: 140MM; DRAWING NO: V-2156-002-A-165; POSITION NO: 22/22A/22B; EQUIPMENT MANUFACTURER NAME: LINCO BAXO INDUSTRIE REFRATTARI S.P.A; EQUIPMENT NAME: CRUDE CHARGE HEATER; EQUIPMENT TAG NO: F-1101, F-2002, F-3201, F-4201; ADDITIONAL INFORMATION: SS25/20 | 354 | NC1013 | Insulation and refractory items | EA | LINCO BAXO IND
95019764 | SET | SET | GASKET | NO MODIFIER | SET,GSKT,CPL,E11-0202.2,SCHROEDAHL-ARAPP | SET, GASKET; TYPE: CPL; DRAWING NO: 4TDM156UVW-CS-00; POSITION NO: 14, 30 TO 36; MANUFACTURER PART NO: E11-0202.2; EQUIPMENT MANUFACTURER NAME: SCHROEDAHL-ARAPP; EQUIPMENT NAME: AUTOMATIC RECIRCULATION VALVE (8" X 600LB); EQUIPMENT MODEL NO: TDM156UVWCS; EQUIPMENT SERIAL NO: K04-0236.1; EQUIPMENT TAG NO: 54-ARV-001, 54-ARV-002 | 328 | NS4003 | All valve and control valve spares , positioners, actuators | SET | SCHROEDAHL ARAPP | E11-0202.2
95019755 | SET | SET | GASKET | NO MODIFIER | SET,GSKT,CNAF,K15078,KNOWSLEY | SET, GASKET; MATERIAL: CNAF; DRAWING NO: V-215Z-001-B-054; MANUFACTURER PART NO: K15078; EQUIPMENT MANUFACTURER NAME: KNOWSLEY SK., LTD; EQUIPMENT NAME: FOAM STORAGE DRUM & PROPORTION; EQUIPMENT MODEL NO: K15078/X/1; EQUIPMENT TAG NO: ME-9103D-01 | 246 | NC1005 | Fire & Safety Consumables | KIT | KNOWSLEY SK LTD | K15078
95019774 | SET | SET | GASKET | NO MODIFIER | SET,GSKT,NON ASB,NAM 32,1027541 | SET, GASKET; MATERIAL: NON ASBESTOS, NAM 32; DRAWING NO: SL/03/671/03406; MANUFACTURER PART NO: 1027541; ALTERNATE ITEM MANUFACTURER NAME: KIRLOSKAR EBARA PUMPS LTD; EQUIPMENT MANUFACTURER NAME: SOUTHERN LUBBRICATION PVT. LTD.; EQUIPMENT NAME: PUMP; EQUIPMENT TAGNO: P-3201A, P-3201A-E-01, P-3201A-S-01A, P-3201B, P-3201B-E-01, P-3201B-S-01A, P-5401A, P-5401A-E-01, P-5401A-S-01A, P-5401B, P-5401B-E-01, P-5401B-S-01A, P-5401B-S-01B, P-5401C, P-5401C-E-01, P-5401C-S-01A, P-5401/P-3201 | 485 | NS2001 | All Pumps spares | EA | SOUTHERN LUBRICATN | 1027541
20028199 | SET | SET | O-RING | NO MODIFIER | SET,O-RNG,EJA110A-EMM5B-89DA/KU2/D3/F1 | SET, O-RING; ADD_INFO: 2 PCS/SET; ITEM MFR NAME: YOKOGAWA; PART NO: F9300AJ; DRAWING NO: V-2173-101-A-801 CMPL 01C21B00-01E; POSITION NO: 2; EQUIPMENT MODEL/TYPE: EJA110A-EMM5B-89DA/KU2/D3/F1/C2/X1; EQUIPMENT NAME: DIFFERENTIAL PRESSURE TRANSMITTER; EQUIPMENT SERIAL NO: V-2173-101-A-901; EQUIPMENT TAG NO: 11-FT-001, 11-FT-002, 11-FT-003, 11-FT-005, 11-FT-006, 11-FT-007, 11-FT-008, 11-FT-009, 11-FT-010, 11-FT-011, 11-FT-012, 11-FT-013, 11-FT-014, 11-FT-016, 11-FT-017, 11-FT-018, 11-FT-020, 11-FT-022, 11-FT-023, 11-FT-024, 11-FT-025, 11-FT-026, 11-FT-027, 11-FT-028, 11-FT-029, 11-FT-031, 11-FT-033, 11-FT-034, 11-FT-035, 11-FT-036, 11-FT-037, 11-FT-038, 11-FT-039, 11-FT-040, 11-FT-041, 11-FT-042, 11-FT-043, 11-FT-044, 11-FT-045, 11-FT-047, 11-FT-048, 11-FT-051, 11-FT-052, 11-FT-053, 11-FT-054, 11-FT-055, 11-FT-056, 11-FT-057, 11-FT-058, 11-FT-061, 11-FT-062, 11-FT-063, 11-FT-064, 11-FT-065, 11-FT-066, 11-FT-067, 11-FT-068, 11-FT-071, 11-FT-072, 11-FT-073, 11-FT-074, 11-FT-075, 11-FT-076, 11-FT-077, 11-FT-078, 11-FT-081, 11-FT-082, 11-LT-004, 11-LT-008, 11-LT-009, 11-LT-011, 1 | 1089 | NS4004 | All spares for pr.Switch, temp switch ,spares for flow met | SET | YOKOGAWA | F9300AJ
95004938 | SCREW | SET | SET | NO MODIFIER | SET SCREW,M4X100MM,SS304 | SET SCREW; LENGTH: 100MM; DIAMETER: M4; MATERIAL: SS304; APPLICATION: COVER; DRAWING NO: A-435100-156; POSITION NO: 156; EQUIPMENT MANUFACTURER NAME: MITSUI ENGINEERING & SHIPBUILDING CO LTD; ADDITIONAL INFORMATION: 4600 P/P; BOLT; HEX; SIZE: 3 X 5MM, SIZE: 7.3 X8.5 | 266 | NC1020 | Fastener | SET
95019864 | SHACKLE | SHACKLE | NO MODIFIER | NO MODIFIER | SHACKLE,D,6674-104,MERCEDES BENZ | SHACKLE; TYPE: D; DRAWING NO: 555-19-00; MANUFACTURER PART NO: 6674-104; EQUIPMENT MANUFACTURER NAME: MERCEDES BENZ; EQUIPMENT NAME: FIRE TRUCK-CONTROLVALVE; EQUIPMENT MODEL NO: 5354HM; EQUIPMENT TAG NO: CV-423028, CV-423185; ADDITIONAL INFORMATION: W/O BOLT, U-CLAMP | 267 | NC1002 | Mechanical Consumables | EA | MERCEDES BENZ | 6674-104
95019874 | SHAFT | SHAFT | NO MODIFIER | NO MODIFIER | SHAFT,MKR4642,AUTOMATED PROD | SHAFT; DIAMETER: 80MM; LENGTH: 840MM; MATERIAL: FBM; DRAWING NO: PL-110; MANUFACTURER NAME: AUTOMATED PRODUCTION; MANUFACTURER PARTNO: MKR4642; EQUIPMENT MANUFACTURER NAME: HUDSON; EQUIPMENT NAME: EXCHANGER; EQUIPMENT MODEL NO: FPTA/21-306, FPTA/8, 5-304, FPTA/10, 5-307; EQUIPMENT SERIAL NO: 982549828; EQUIPMENT TAG NO: E-8020-1, E-8020-2, E-8020-3, E-8020-4 | 360 | NS2012 | Miscellaneous mechanicals spares | EA | AUTOMATED PROD | MKR4642
95019890 | SHEET | SHEET | NO MODIFIER | NO MODIFIER | SHEET,MTL,RECTNGLR,4WX8FTLX4T,TP316 | SHEET, METAL; TYPE: RECTANGULAR; MATERIAL: A240 TP 316; LENGTH: 8FT; WIDTH: 4FT; THICKNESS: 4MM; ADDITIONAL INFORMATION: STANDARD: DIN 50049-3.1B | 145 | NB1003 | Beam , angle , channel | EA
95019938 | SHEET | SHEET | NO MODIFIER | NO MODIFIER | SHEET,RECTNGLR,4WX8FTLX4T,TP304L | SHEET; TYPE: RECTANGULAR; MATERIAL: A240 TP 304L; LENGTH: 8FT; WIDTH: 4FT; THICKNESS: 4MM; ADDITIONAL INFORMATION: STANDARD: DIN 50049-3.1B | 139 | NB1003 | Beam , angle , channel | EA
95019891 | SHEET | SHEET | NO MODIFIER | NO MODIFIER | SHEET,MTL,RECTNGLR,8'LX4'WX5T,TP316 | SHEET, METAL, RECTANGULAR; MATERIAL: A240 GR TP316 (DIN 50049-3.1B); LENGTH: 8FT; WIDTH: 4FT; THICKNESS: 5MM | 108 | NB1003 | Beam , angle , channel | EA
95020019 | HELMET | HELMET | WELDING | WELDING | SHIELD,FC,WLDG,POLYCRBNT,30110 | HELMET, WELDING; TYPE: AUTO DARKENING, WITH SELECTABLE SHADE 9-13 PROTECTION; STANDARD: NSI Z87.1-2010, CSA Z94.3, EN379; ADDITIONAL INFO: GRIND MODE FUNCTIONALITY THAT ENSURES THE ADF WILL NOT DARKEN WHEN USED DURING CLEAN-UP WORK, SENSITIVITY ADJUSTMENT THAT GIVES THE WEARER THE OPTION TO ADJUST THE FILTER’S, SENSITIVITY TO AVOID UNWANTED DARKENING FROM AMBIENT LIGHT CONDITIONS, EASY RATCHET ADJUSTMENT SYSTEM FOR PERSONALIZED FIT AND TOTAL COMFORT, REPLACEABLE, PADDED SWEATBAND, DESIGN TO ACCOMMODATES SAFETY EYEWEAR ANDRESPIRATORY PRODUCTS, TWO YEAR WARRANTY ON AUTO DARKENING FILTER, SUITABLE USE WITH POWERED AIR RESPIRATORS | 634 | NC1012 | Personnel Protective Equipment | EA
95020052 | SHIM | SHIM | NO MODIFIER | NO MODIFIER | SHIM,PRE CUT,35X30X0.1T,R-35-010 | SHIM, PRE CUT; TYPE: ROUNDED CORNERS; SIZE: 35MM X 30MM X 0.1MM T; MATERIAL: SS; APPLICATION: SUITABLE FOR BOLT DIA-M8; MANUFACTURER NAME: RAYSHIM; MANUFACTURER PART NO: R-35-010; ADDITIONAL INFORMATION: PUNCHED THICKNESS WITH INSERTION AND REMOVAL TABS, SLOT SIZE: 9MM, (10 PCS PER PACK) | 288 | NB1008 | Hinges, nails, wire mesh | PAC | RAYSHIM | R-35-010
95020127 | SLEEVE | SLEEVE | NO MODIFIER | NO MODIFIER | SLEEVE,MYLAR INSULN,1028474,KLINGER | SLEEVE, MYLAR INSULATION; SIZE: 22.50 ID X 0.8 T X 62MM L; MATERIAL: ACETAL PLASTIC RESIN; APPLICATION: 7/8" DIA STUD BOLT (OF 10" X 150LB FLG); MANUFACTURER NAME: KLINGER SPA; MANUFACTURER PART NO: 1028474; ALTERNATE MANUFACTURER PART NO: 043-2; REFERENCE NO: S1303281342PRO050 | 278 | NC1020 | Fastener | EA | KLINGER SPA | 1028474
95020128 | SLEEVE | SLEEVE | NO MODIFIER | NO MODIFIER | SLEEVE,22.5X0.8TX66L,ACTL PLSTC RESIN | SLEEVE, MYLAR; SIZE: 22.5 ID X 0.8 T X 66MM L; MATERIAL: ACETAL PLASTIC RESIN; APPLICATION: 7/8" DIA STUD BOLT (OF 12" X 150LB FLG); MANUFACTURER NAME: KLINGER SPA; MANUFACTURER PART NO: 043-5 | 192 | NC1020 | Fastener | EA | KLINGER SPA | 043-5
95020124 | SLEEVE | SLEEVE | NO MODIFIER | NO MODIFIER | SLEEVE,16.88X0.8X50L,ACTL PLSTC,KLINGER | SLEEVE; SIZE: 16.88 ID X 0.8 T X 50MM L; MATERIAL: ACETAL PLASTIC RESIN; APPLICATION: 5/8" DIA STUD BOLT (OF 4" X 150LB FLG); POSITION NO: 135; MANUFACTURER NAME: KLINGER SPA | 174 | NC1020 | Fastener | EA | KLINGER SPA
95019153 | SLING | SLING | WIRE ROPE | WIRE ROPE | SLING,LIFTG,WIREROPE,3/8" | SLING, LIFTING; TYPE: WIRE ROPE; DIAMETER: 3/8"; ROPE SIZE: 12FT; ADDITIONAL INFORMATION: CORE: 6 X 19 IWRC HARD EYE, INSPECTION CERTIFICATE INCLUDED | 149 | NC1030 | Misc Wire,Rope,Chain | EA
95026944 | SOCKET | SOCKET | ELECTRICAL | ELECTRICAL | SOCKET,ELEC,PYF 2355 YT,OMRON | SOCKET, ELECTRICAL; TYPE: CONNECTION; VOLTAGE RATING: 250V; CURRENT RATING: 5A; MANUFACTURER NAME: OMRON CORPORATION; MANUFACTURER PART NO: PYF 2355 YT | 151 | NP1004 | All Pipe fittings | EA | OMRON CORPORATION | PYF 2355 YT
95037840 | SOCKET | SOCKET | ELECTRICAL | ELECTRICAL | SOCKET,ELEC,MULTI EXTSN,220V,13A | SOCKET, ELECTRICAL; TYPE: MULTIPLE EXTENSION, 4 WAY HEAVYDUTY; VOLTAGE RATING: 220V; CURRENT RATING: 13A; MANUFACTURER NAME: MASTERPLUG; ALTERNATE ITEM MANUFACTURER NAME: PERMAPLUG; ADDITIONAL INFORMATION: WITH EXTENSION WIRE; NEON ON/OFF INDICATOR | 248 | NC1003 | Electrical Consumables | EA | MASTERPLUG
95020167 | SOCKET | SOCKET | ELECTRICAL | ELECTRICAL | SOCKET,ELEC,7300-76,LEGRAND | SOCKET, ELECTRICAL; TYPE: DOUBLE OUTLET; NO OF POLES: 1P; VOLTAGE RATING: 250VAC; CURRENT RATING: 13A; MANUFACTURER NAME: LEGRAND; MANUFACTURER PART NO: 7300-76; ADDITIONAL INFORMATION: STANDARD: BS 1363-2, WITH PLASTIC BOX; RED INDICATOR; SINGLE EARTH; COLOR: WHITE; BRAND: CLIPSAL | 282 | NC1014 | Electrical cable & Glands | EA | LEGRAND | 7300-76
20029504 | SOCKET | SOCKET | ELECTRICAL | ELECTRICAL | SOCKET,ELEC,PTF08A,OMRON | SOCKET, ELECTRICAL, LY2-D; DRAWING NO: V-2181-007-A-801; MANUFACTURER NAME: OMRON CORPORATION; MANUFACTURER PART NO: PTF08A; EQUIPMENT MANUFACTURER NAME: MITSUBISHI ELECTRIC CORPORATION; EQUIPMENT NAME: SWITCHGEAR(415V); EQUIPMENT MODEL NO: VL-P; EQUIPMENT SERIALNO: 03G75133-N1; EQUIPMENT TAG NO: 01SW401, 01SW402, 01SW403, 01SW404, 01SW405E, 11SW401, 11SW402, 11SW403, 11SW404, 11SW405, 11SW406, 11SW407, 11SW408, 12SW401, 12SW402, 12SW403, 12SW404E, 13SW401, 13SW402E, 21SW401, 21SW402, 21SW403E, 22SW401, 22SW402E, 23SW401, 23SW402E, 31SW401, 31SW402E, 91PP401, 01SW405E, 11SW408E, 12SW404E, 13SW402E, 21SW403E, 22SW402E, 31SW402E | 634 | NS3003 | All switch gear spares | EA | OMRON CORPORATION | PTF08A
20029505 | SOCKET | SOCKET | ELECTRICAL | ELECTRICAL | SOCKET,ELEC,PTF14A,OMRON | SOCKET, ELECTRICAL, LY4; DRAWING NO: V-2181-007-A-801; MANUFACTURER NAME: OMRON CORPORATION; MANUFACTURER PART NO: PTF14A; EQUIPMENT MANUFACTURER NAME: MITSUBISHI ELECTRIC CORPORATION; EQUIPMENT NAME: SWITCHGEAR(415V); EQUIPMENT MODEL NO: VL-P; EQUIPMENT SERIAL NO: 03G75133-N1; EQUIPMENT TAG NO: 01SW401, 01SW402, 01SW403, 01SW404, 01SW405E, 11SW401, 11SW402, 11SW403, 11SW404, 11SW405, 11SW406, 11SW407, 11SW408, 12SW401, 12SW402, 12SW403, 12SW404E, 13SW401, 13SW402E, 21SW401, 21SW402, 21SW403E, 22SW401, 22SW402E, 23SW401, 23SW402E, 31SW401, 31SW402E, 91PP401, 01SW405E, 11SW408E, 12SW404E, 13SW402E, 21SW403E, 22SW402E, 31SW402E | 633 | NS3003 | All switch gear spares | EA | OMRON CORPORATION | PTF14A
20029506 | SOCKET | SOCKET | ELECTRICAL | ELECTRICAL | SOCKET,ELEC,PYF14T,OMRON | SOCKET, ELECTRICAL, MY4; DRAWING NO: V-2181-007-A-801; MANUFACTURER NAME: OMRON CORPORATION; MANUFACTURER PART NO: PYF14T; EQUIPMENT MANUFACTURER NAME: MITSUBISHI ELECTRIC CORPORATION; EQUIPMENT NAME: SWITCHGEAR(415V); EQUIPMENT MODEL NO: VL-P; EQUIPMENT SERIAL NO: 03G75133-N1; EQUIPMENT TAG NO: 01SW401, 01SW402, 01SW403, 01SW404, 01SW405E, 11SW401, 11SW402, 11SW403, 11SW404, 11SW405, 11SW406, 11SW407, 11SW408, 12SW401, 12SW402, 12SW403, 12SW404E, 13SW401, 13SW402E, 21SW401, 21SW402, 21SW403E, 22SW401, 22SW402E, 23SW401, 23SW402E, 31SW401, 31SW402E, 91PP401, 01SW405E, 11SW408E, 12SW404E, 13SW402E, 21SW403E, 22SW402E, 31SW402E | 633 | NS3003 | All switch gear spares | EA | OMRON CORPORATION | PYF14T
20059229 | BATTERY | BATTERY | NO MODIFIER | NO MODIFIER | BATTERY,PB-ACID,PS-12550-B,POWERSONIC | BATTERY; TYPE: NON-SPILLABLE SEALED LEAD ACID, RECHARGEABLE; VOLTAGE RATING: 12V; DRAWING NO: 7S48-PR-FF-004 REV.1; MANUFACTURER NAME: POWERSONIC CORPORATION; MANUFACTURER PART NO: PS-12550-B; ALTERNATE ITEM MANUFACTURER NAME: FIRST POWER; ALTERNATE MANUFACTURER PART NO: LFP1250; EQUIPMENT MANUFACTURER NAME: CARRIER CORPORATION; EQUIPMENT NAME: FIRE ALARM PANEL; EQUIPMENT TAG NO: ACB01-MFAP-001, ACB01-FAP-001, ACB02-FAP-001, ACB03-FAP-001, ACB04-FAP-001, ASS01-FAP-001, ASS02-FAP-001, ASS03-FAP-001, ASS04-FAP-001, AOB01-FAP-001, AOB02-FAP-001, AOB03-FAP-001, AOB04-FAP-001, AOB06-FAP-001, AOB07/8/9-FAP-001; ADDITIONAL INFORMATION: NOMINAL CAPACITY: 12V50AH/10HR; AMPHERE HOUR: 55AH | 687 | NS3012 | All batteries | EA | POWERSONIC CORP | PS-12550-B
20059231 | BATTERY | BATTERY | NO MODIFIER | NO MODIFIER | BATTERY,RECHGBL,12V,NP7-12,YUASA | BATTERY, RECHARGEABLE; TYPE: NON-SPILLABLE LEAD ACID; VOLTAGE RATING: 12V; CURRENT RATING: 7AH; MANUFACTURER NAME: YUASA; MANUFACTURER PART NO: NP7-12; EQUIPMENT NAME: VESDA PANEL; EQUIPMENT TAG NO: 8A1-ASP-301, 8A1-ASP-302, 8A2-ASP-301, 8A3-ASP-301, 8A4-ASP-301, 8B1-ASP-301A, 8B1-ASP-301B, 8B1-ASP-302A, 8B1-ASP-302B, 8B1-ASP-303, 8B2-ASP-301A, 8B2-ASP-301A, 8B2-ASP-302, 8B2-ASP-303, 8B3-ASP-301A, 8B3-ASP-301B, 8B3-ASP-302, 8B5-ASP-301A, 8B5-ASP-301B, 8B6-ASP-301A, 8B6-ASP-301B, 8B7-ASP-301A, 8B7-ASP-301B, 8F1-ASP-301, 8F1-ASP-302A, 8F1-ASP-302B, 8B4-ASP-301A, 8B4-ASP-301B, 8B4-ASP-302A, 8B4-ASP-302B, 8B4-ASP-303; ADDITIONAL INFORMATION: REF. DOC: VESDA LASER PLUS - PRODUCT GUIDE | 688 | NS3012 | All batteries | EA | YUASA | NP7-12
95020502 | SPACER | SPACER | NO MODIFIER | NO MODIFIER | SPACER,OR SHIM,35.6X46X5T,CPVC | SPACER, OR SHIM; INSIDE DIAMETER: 35.6MM; OUTSIDE DIAMETER: 46MM; THICKNESS: 5MM; MATERIAL: CPVC, ASTM CL 23447; MANUFACTURER NAME: ENGINEERING SUPPLY & SERVICES | 161 | NP1004 | All Pipe fittings | EA
95020531 | SPINDLE | SPINDLE | NO MODIFIER | NO MODIFIER | SPINDLE,VLV,4351002,DRESSER | SPINDLE, VALVE; DRAWING NO: V-215B-006-A-007/2700; POSITION NO: 12; MANUFACTURER PART NO: 4351002; ALTERNATE MANUFACTURER PART NO: 4351001; EQUIPMENT MANUFACTURER NAME: DRESSER; EQUIPMENT NAME: SAFETY RELIEF VALVE(1-1/2" X 3", 600X150LB); EQUIPMENT MODEL NO: 2715D-1-X1; EQUIPMENT TAG NO: 51-RV-655A, 51-RV-655B, 51-RV-656, 51-RV-657, 51-RV-755A, 51-RV-755B | 357 | NP1011 | Misc.Safety & Relief valves | EA | DRESSER | 4351002
95020607 | SPRING | SPRING | VALVE | NO MODIFIER | SPRING,10F2180P,NAKAKITA | SPRING; MATERIAL: SUS316; DRAWING NO: V-2158-213-A-669/04F4034-AFLE002BBNE; POSITION NO: 11; MANUFACTURER PART NO: 10F2180P; EQUIPMENT MANUFACTURER NAME: NAKAKITA SEISAKUSHO CO LTD; EQUIPMENT NAME: SAFETY RELIEF VALVE(1" X E X 2", 150LB, RF, A216 GR WCB(BODY)); EQUIPMENT MODEL NO: 255AL-E/DL-E, NS255AL-3; EQUIPMENT SERIAL NO: 04F-4034; EQUIPMENT TAG NO: 11-PSV-703, 11-PSV-704, 11-PSV-753 | 390 | NP1011 | Misc.Safety & Relief valves | EA | NAKAKITA SEISAKUSH | 10F2180P
95020577 | SPRING | SPRING | SPRING | NO MODIFIER | SPRING,WSHR,50SWUB0735,AST | SPRING, WASHER; DRAWING NO: V-215A-204-A-952; POSITION NO: 04093/6DA408-34/32; MANUFACTURER PART NO: 50SWUB0735; SERIAL NO: 40282; ALTERNATE MANUFACTURER PART NO: 70MCVLM00V, VBM00V & UB0735; EQUIPMENT MANUFACTURER NAME: AST; EQUIPMENT NAME: SAFETY RELIEF VALVE; EQUIPMENT MODEL NO: 7000-SU/LIQ.; EQUIPMENT SERIAL NO: 40282; EQUIPMENT TAG NO: 54-RV-801 | 352 | NP1011 | Misc.Safety & Relief valves | SET | AST | 50SWUB0735
95020638 | SPRING | SPRING | COMPRESSION | COMPRESSION | SPRING,COMPRSN,E0178-002-13,HILLIARD | SPRING, COMPRESSION; DRAWING NO: E0178-002-13; MANUFACTURER NAME: HILLIARD CORPORATION; EQUIPMENT MANUFACTURER NAME: MITSUI ENGINEERING & SHIPBUILDING CO LTD; EQUIPMENT NAME: LUBE OIL FILTER; EQUIPMENT MODEL NO: F1-1-718-150; EQUIPMENT TAG NO: S-8201, S-8202; ALTERNATE EQUIPMENT MANUFACTURER NAME: SHIN NIPPON MACHINERY CO LTD | 327 | NS2024 | Strainers | EA | HILLIARD CORP
95020859 | STAND | STAND | NO MODIFIER | NO MODIFIER | STAND,PIPE,V-STYL SUPRT,8732T21 | STAND, PIPE; TYPE: V-STYLE SUPPORT; ALTERNATE ITEM MANUFACTURER NAME: MC MASTER; ALTERNATE MANUFACTURER PART NO: 8732T21 | 120 | NT1006 | Mechanical Measuring instruments | EA | MC MASTER
20050152 | STATOR | STATOR | NO MODIFIER | NO MODIFIER | STATOR,UPSTR,542357-212,FMC | STATOR, UPSTREAM, BIDIRECTIONAL; MANUFACTURER PART NO: 542357-212; SERIAL NO: DK200305-5; EQUIPMENT MANUFACTURER NAME: FMC TECHNOLOGIES; EQUIPMENT NAME: TURBINE FLOW METER(10", 150LB, FLOW-1910M3/HR); EQUIPMENT MODEL NO: K2DJA0A3030; EQUIPMENT SERIAL NO: DK200305-5; EQUIPMENT TAG NO: 62-FT-310A, 62-FT-310B, 62-FT-320A, 62-FT-320B, 62-FT-330A, 62-FT-330B, 62-FT-340A, 62-FT-340B, 62-FT-350A, 62-FT-350B, 62-FT-440A, 62-FT-440B, 62-FT-450A, 62-FT-450B, 62-FT-610A, 62-FT-610B, 62-FT-620A, 62-FT-620B; ADDITIONAL INFORMATION: EXPLOSION PROOF CLASS I GROUP C, D, ZONE I, GROUP B, DOCUMENT NO: S-620-1373-620 | 605 | NS4004 | All spares for pr.Switch, temp switch ,spares for flow met | EA | FMC TECHNOLOGIES | 542357-212
95020883 | STEM | STEM | VALVE | VALVE | STEM,SS-QTM4-D-4PF+SS-QTM4A-B-4PF | STEM; TYPE: QUICK CONNECT W/VALVE; SIZE: 1/4 X 1/4"; MATERIAL: SS, PTFE; MANUFACTURER NAME: SWAGELOK; MANUFACTURER PART NO: SS-QTM4-D-4PF + SS-QTM4A-B-4PF; ADDITIONAL INFORMATION: END CONNECTION: FNPT; CLASS: 1.4CV | 214 | NP1004 | All Pipe fittings | EA | SWAGELOK | SS-QTM4-D-4PF+SS-QTM4A-B-4PF
95029070 | STEM | STEM | VALVE | NO MODIFIER | STEM,LWR,9786-AH,TAPCOENPRO | STEM, LOWER, WITH WALLEX, #50 COATING; TYPE: ONE PIECE FORGING; MATERIAL: A182 GR F304H; DRAWING NO: V-2155-501-A-006; POSITION NO: 6; MANUFACTURER NAME: TAPCOENPRO; MANUFACTURER PART NO: 9786-AH; EQUIPMENT NAME: VALVE; EQUIPMENT SERIAL NO: 9782; EQUIPMENT TAG NO: SV-2002 | 272 | NS2022 | Slide valve spares | EA | TAPCOENPRO | 9786-AH
95025388 | STRAP | STRAP | PIPE | PIPE | STRAP,PIPE,1-1/4-3",SS | STRAP, PIPE; SIZE: 1-1/4 - 3"; MATERIAL: SS; DRAWING NO: DOC-389-REV.10 03/06; MANUFACTURER NAME: ILSUNGACE CO LTD; MANUFACTURER PART NO: 976935-000/PSE-090; SERIAL NO: 19; EQUIPMENT NAME: ELECTRICAL HEAT TRACING SYSTEM | 219 | NP1004 | All Pipe fittings | EA | ILSUNGACE CO LTD
95020939 | STUD | STUD | NO MODIFIER | NO MODIFIER | STUD,CARB,105208,WAUKESHA | STUD, CARBURETOR; APPLICATION: ANTIKNOCK INDEX TESTING APPARATUS MOTOR OCTANE NUMBER; DRAWING NO: V-215Z-101-A-008; MANUFACTURER NAME: WAUKESHA; MANUFACTURER PART NO: 105208; EQUIPMENT MODEL NO: F2 | 197 | NC1020 | Fastener | EA | WAUKESHA | 105208
95020940 | STUD | STUD | NO MODIFIER | NO MODIFIER | STUD,B2575,WAUKESHA | STUD; APPLICATION: ANTIKNOCK INDEX TESTING APPARATUS MOTOR OCTANE NUMBER; DRAWING NO: V-215Z-101-A-008; MANUFACTURER NAME: WAUKESHA; MANUFACTURER PART NO: B2575; EQUIPMENT MODEL NO: F2 | 184 | NC1020 | Fastener | EA | WAUKESHA | B2575
95020953 | SUIT | SUIT | NO MODIFIER | NO MODIFIER | SUIT,CHMCL,(JKT& PANT),24X42",RBR/PVC | SUIT, CHEMICAL, (JACKET AND PANT); SIZE: 24 X 42"; MATERIAL: NEOPREN RUBBER/PVC; ADDITIONAL INFORMATION: JACKET TO HAVE HIGH COLLARFOR COVERING NECK, PANT TO HAVE ELASTICIZED WAIST WITH DRAW STRING FOR TIGHTENING, CHEMICAL PROTECTION AGAINST ACIDS AND OTHER CHEMICALS | 267 | NC1012 | Personnel Protective Equipment | EA
95014329 | GLASSES | SAFETY LENS | SAFETY | NO MODIFIER | SUNGLASS,SAFTY,W/UV PRTCTN,DK/GRA | SUNGLASS; SAFETY; TYPE: WITH UV PROTECTION FOR DAYLIGHT; LENS COLOR: DARK/GRAY; PROTECTION: AGAINST IMPACT, FLAYING PARTICLES, DUST& PARTIAL PROTECTION AGAINST CHEMICAL SPLASH; STANDARD: EN 166; ADDITIONAL INFO: CAPABLE OF WITHSTANDING IMPACTS FROM SMALL OBJECTSTRAVELLING NO FASTER THAN 45M/S EVEN AT EXTREME TEMPERATURES, THE GLASSES SHALL BE HAVE EXCELLENT SIDE PROTECTION & SHALL BE OF LIGHT WEIGHT PROVIDING A HIGH DEGREE OF COMFORT, SCRATCH RESISTANT, ANTI- FOG | 467 | NC1012 | Personnel Protective Equipment | EA
95020969 | CONNETOR | ECCENTRIC TUBING | PIPE | NO MODIFIER | SWAGE,ECC,SMLS,2"X1",160X160,WPB,BLEXPSE | SWAGE, ECCENTRIC; TYPE: SEAMLESS; TUBING SIZE NOMINAL: 2" X 1"; MATERIAL: A234 GR WPB; END CONNECTION: BLE X PSE; SCHEDULE: 160 X 160; MANUFACTURER PART NO: LREBAK00B20201 | 171 | NP1004 | All Pipe fittings | EA
95025537 | SWITCH | SWITCH | DISCONNECT | NO MODIFIER | SWITCH,TST OR ISLTD POSN,(L)SL93145OOOO | SWITCH; TYPE: TEST OR ISOLATED POSITION, LEFT; VOLTAGE RATING: 250VAC; CURRENT RATING: 15A; MANUFACTURER NAME: LARSEN & TOUBRO; MANUFACTURER PART NO: (L)SL93145OOOO; ALTERNATE ITEM MANUFACTURER NAME: ESSEN; ALTERNATE MANUFACTURER PART NO: MTCRS-26D1 | 249 | NC1003 | Electrical Consumables | EA | LARSEN & TOUBRO | (L)SL93145OOOO
95026058 | SWITCH | SWITCH | DISCONNECT | NO MODIFIER | SWITCH,ISLTG | SWITCH, ISOLATING; ADD_INFO: LEGRAND 63 AMPS VISTOP VISIBLE CONTACT INDICATION/ WITH EXD ENCLOSER (ATX), LEGRAND 63 AMPS ISOLATING SWITCH WITH EXD ENCLOSER (ATX), USED FOR 63 AMPS ISOLATING SWITCH WITH EXD ENCLOSER (ATX) | 220 | NC1003 | Electrical Consumables | EA | LEGRAND
95020991 | SWITCH | SWITCH | PUSH BUTTON | NO MODIFIER | SWITCH,PUSBTTN,STAHL,01/06/8800/1-6 | SWITCH, PUSH BUTTON; MANUFACTURER NAME: STAHL CRANE SYSTEMS; EQUIPMENT MODEL NO: 01/06/8800/1-6; ADDITIONAL INFORMATION: DIE EXPERTEN, 8800, 8801, 8802, 8803, 8804, 8805, 8806, 8800000016 | 187 | NC1003 | Electrical Consumables | EA | STAHL CRANE SYS
95021024 | SWITCH | SWITCH | PRESSURE | PRESSURE | SWITCH,PRES,611GC2983,CSS | SWITCH, PRESSURE; MAX PRESSURE: 71PSIG; WORKING PRESSURE: 1000PSIG; MANUFACTURER NAME: CSS; MANUFACTURER PART NO: 611GC2983; ALTERNATE ITEM MANUFACTURER NAME: MERCEDES BENZ; ALTERNATE MANUFACTURER PART NO: 2452-105; ADDITIONAL INFORMATION: VOLTAGE RATING: 125 - 250VAC, CURRENT RATING: 5A, INCREASED BY 90PSIG | 309 | NS2012 | Miscellaneous mechanicals spares | EA | CSS | 611GC2983
95025373 | SWITCH | SWITCH | LIMIT | LIMIT | SWITCH,LMT,XSP N05122L05,SCHNEIDER | SWITCH, LIMIT, PROXIMITY; VOLTAGE RATING: 7-12VDC; DRAWING NO: 7S48-VP-S-2101-001; MANUFACTURER NAME: SCHNEIDER ELECTRIC; MANUFACTURER PART NO: XSP N05122L05; ALTERNATE ITEM MANUFACTURER NAME: TELEMECANIQUE | 206 | NS3017 | Miscellaneous Electric Equipment spares | EA | SCHNEIDER ELECTRIC | XSP N05122L05
95020990 | SWITCH | SWITCH | LIMIT | NO MODIFIER | SWITCH,PRXMTY,B15-G18-AZ3,TURCK | SWITCH, PROXIMITY; TYPE: INITIATOR; VOLTAGE RATING: 20-250VAC; CURRENT RATING: 500MA; DRAWING NO: AZ0320-05-11; POSITION NO: 29; MANUFACTURER NAME: TURCK; MANUFACTURER PART NO: B15-G18-AZ3; EQUIPMENT MANUFACTURER NAME: ESMIL HUBERT BV; EQUIPMENT SERIAL NO: 172870; EQUIPMENT TAG NO: S-8851, S-8852, S-8853, S-8854, S-8855, S-8856; ADDITIONAL INFORMATION: INDENT-NR 43300 | 370 | NS2024 | Strainers | EA | TURCK | B15-G18-AZ3
95021025 | SWITCH | SWITCH | TELECOMMUNICATION | NO MODIFIER | SWITCH,LAN CRE&ACCSS/EDG,30-1299-01 | SWITCH, LAN CORE & ACCESS/EDGE; APPLICATION: TRANSTEL TELECOMMUNICATION SYSTEM; DRAWING NO: 7S48-VP-EL-026-019; MANUFACTURER NAME: CISCO; MANUFACTURER PART NO: 30-1299-01; SERIAL NO: OPA12463625; ALTERNATE ITEM MANUFACTURER NAME: GE SFP; ALTERNATE MANUFACTURER PART NO: GLC-LH-SM; ADDITIONAL INFORMATION: TRANSCEIVER, LC CONNECTOR LX/LH | 336 | NS3015 | Fire Alarm spares | EA | CISCO SYSTEM | 30-1299-01
95021026 | MODULE | SWITCH | NO MODIFIER | NO MODIFIER | SWITCH,DGTL AUDIO,T1561-02-0002 | SWITCH, DIGITAL AUDIO; APPLICATION: TRANSTEL TELECOMMUNICATION SYSTEM; DRAWING NO: 7S48-VP-EL-026-020; MANUFACTURER NAME: TAIT ELECTRONICS LTD; MANUFACTURER PART NO: T1561-02-0002; SERIAL NO: 13725319; ADDITIONAL INFORMATION: DAS-II AIO CARD BLK | 245 | NS3015 | Fire Alarm spares | SET | TAIT ELECTRONICS | T1561-02-0002
95026106 | SWITCH | SWITCH | PUSH BUTTON | NO MODIFIER | SWITCH,PUSBTTN,YSP 12-11,YONGSUNG | SWITCH, PUSH BUTTON; VOLTAGE RATING: 250VAC; CURRENT RATING: 6A; MANUFACTURER NAME: YONGSUNG ELECTRIC CO; MANUFACTURER PART NO: YSP-12-11; REFERENCE NO: 5416-0564-00(L); ADDITIONAL INFORMATION: COLOR: BLACK | 206 | NC1004 | Instrument Consumables | EA | YONGSUNG ELECTRIC | YSP-12-11
20030654 | SWITCH | SWITCH | LEVEL | LEVEL | SWITCH,DST LVL,PNL 1-33ZZ-P00X | SWITCH, DUST LEVEL; ADD_INFO: TECHNOLOGY: RF ADMITTANCE, INTELLIGENT TYPE POINT LEVEL SWITCH, MEASUREMENT TYPE: NO CALIBRATION POINT LEVEL, SUPPLY VOLTAGE: UNIVERSAL, 19-250 VAC, 18-200VDC, OUTPUT: ONE DPDT RELAY, DRY CONTACT, 5A, 120 VAC (MIN 100MA/12VDC) (OR TWO SPDT RELAYS CAN BE CONFIGURED), AMBIENT TEMPERATURE: -40C TO 70C, PROCESS TEMPERATURE: 350Â°C MAX, ELECTRONICS HOUSING: REMOTE, FM APPROVED, &NEMKOPPROVAL (MEETS ZONE 2), SUPPL P/N: 3084, POS: V-2157-102-A-404E, DWG: V-2157-102-A-515E, MNFR NAME: DREXELBROOK, REQUIRED FOR MATERIAL HANDLING SYSTEM FOR ELECTROSTATIC PRECIPITATOR -1 & 2, MODEL NO: FPA: 3X37.5M-112-150-A2; SUPPL P/N: 3084; MNFR P/N: PNL 1-33ZZ-P00X (THE POINT); DRAWING NO: V-2157-102-A-515E; POSITION NO: V-2157-102-A-404E; APPLICATION: MATERIAL HANDLING SYSTEM ELECTROSTATIC PRECIPITATOR -1 &2; EQUIPMENT MODEL/TYPE: FPA: 3X37.5M-112-150-A2; EQUIPMENT TAG NO: S-2301; ALT MANUFACTURER NAME: PRISM INSTRUMENT | 940 | NS4004 | All spares for pr.Switch, temp switch ,spares for flow met | EA | PRISM INSTRUMENT | PNL 1-33ZZ-P00X (THE POINT)
20030714 | SWITCH | SWITCH | DISCONNECT | DISCONNECT | SWITCH,DCONCT,530313P,TG530310,M11BO633D | SWITCH, DISCONNECT; TYPE: FUSE; VOLTAGE RATING: 400VAC; CURRENT RATING: 63A; POWER RATING: 5.1W; NUMBER OF POLES: 3P; FUSE TYPE: 00C; APPLICATION: 415V MCC; DRAWING NO: V-2181-007-A-405; POSITION NO: 03JNG751A1D01 S.NO. 1; MANUFACTURER NAME: TELERGON; MANUFACTURER PART NO: 53031 3P 63AF; ALTERNATE MANUFACTURER PART NO: TG530310; M11BO633D; EQUIPMENT MANUFACTURER NAME: MITSUBISHI ELECTRIC CORPORATION; EQUIPMENT NAME: MCC(415V); EQUIPMENT MODEL NO: TYPE F; EQUIPMENT SERIAL NO: 03G75135-B5/B6; EQUIPMENT TAG NO: 01SW401, 01SW402, 01SW403, 01SW404, 01SW405E, 11SW401, 11SW402, 11SW403, 11SW404, 11SW405, 11SW406, 11SW407, 11SW408E, 12SW401, 12SW402, 12SW403, 12SW404E, 13SW401, 13SW402E, 21SW401, 21SW402, 21SW403E, 22SW401, 22SW402E, 23SW401, 23SW402E, 31SW401, 31SW402E, 91PP401; ADDITIONAL INFORMATION: STANDARD: IEC/EN 60947-3 | 831 | NS3008 | Motor control systems | EA | TELERGON | 53031 3P 63AF
20030716 | SWITCH | SWITCH | DISCONNECT | DISCONNECT | SWITCH,DCONCT,530413P,TG530410,M11B1003D | SWITCH, DISCONNECT; TYPE: FUSE; VOLTAGE RATING: 400VAC; CURRENT RATING: 100A; POWER RATING: 6.9W; NUMBER OF POLES: 3P; FUSE TYPE: 00C; APPLICATION: 415MCC; DRAWING NO: V-2181-007-A-405; POSITION NO: 03JNG751A1D01 S.NO. 1; MANUFACTURER NAME: TELERGON; MANUFACTURERPART NO: 53041 3P 100AF; ALTERNATE MANUFACTURER PART NO: TG530410; M11B1003D; EQUIPMENT MANUFACTURER NAME: MITSUBISHI ELECTRIC CORPORATION; EQUIPMENT NAME: MCC(415V); EQUIPMENT MODEL NO: TYPE F; EQUIPMENT SERIAL NO: 03G75135-B5/B6; EQUIPMENT TAG NO: 01SW401, 01SW402, 01SW403, 01SW404, 01SW405E, 11SW401, 11SW402, 11SW403, 11SW404, 11SW405, 11SW406, 11SW407, 11SW408E, 12SW401, 12SW402, 12SW403, 12SW404E, 13SW401, 13SW402E, 21SW401, 21SW402, 21SW403E, 22SW401, 22SW402E, 23SW401, 23SW402E, 31SW401, 31SW402E, 91PP401; ADDITIONAL INFORMATION: STANDARD: IEC/EN 60947-3 | 830 | NS3008 | Motor control systems | EA | TELERGON | 53041 3P 100AF
20030715 | SWITCH | SWITCH | DISCONNECT | DISCONNECT | SWITCH,DCONCT,53035 3P+N 63AF,TELERGON | SWITCH, DISCONNECT; VOLTAGE RATING: 400VAC; CURRENT RATING: 63A; POWER RATING: 5.1W; NUMBER OF POLES: 3P+N; FUSE TYPE: 00C; APPLICATION: 415V MCC; DRAWING NO: V-2181-007-A-405; POSITION NO: 03JNG751A1D01 S.NO. 1; MANUFACTURER NAME: TELERGON; MANUFACTURER PART NO: 53035 3P+N 63AF; ALTERNATE MANUFACTURER PART NO: TG530350; M11B0633ND; EQUIPMENT MANUFACTURER NAME: MITSUBISHI ELECTRIC CORPORATION; EQUIPMENT NAME: MCC(415V); EQUIPMENT MODEL NO: TYPE F; EQUIPMENT SERIAL NO: 03G75135-B5/B6; EQUIPMENT TAG NO: 01SW401, 01SW402, 01SW403, 01SW404, 01SW405E, 11SW401, 11SW402, 11SW403, 11SW404, 11SW405, 11SW406, 11SW407, 11SW408E, 12SW401, 12SW402, 12SW403, 12SW404E, 13SW401, 13SW402E, 21SW401, 21SW402, 21SW403E, 22SW401, 22SW402E, 23SW401, 23SW402E, 31SW401, 31SW402E, 91PP401; ADDITIONAL INFORMATION: STANDARD: IEC/EN 60947-3 | 824 | NS3008 | Motor control systems | EA | TELERGON | 53035 3P+N 63AF
20030720 | SWITCH | SWITCH | DISCONNECT | DISCONNECT | SWITCH,DCONCT,62500 3P 250AF,TELERGON | SWITCH, DISCONNECT; TYPE: FUSE; VOLTAGE RATING: 400VAC; CURRENT RATING: 250A; POWER RATING: 18.7W; NUMBER OF POLES: 3P; APPLICATION: 415V MCC; DRAWING NO: V-2181-007-A-405; POSITION NO: 03JNG751A1D01 S.NO. 2; MANUFACTURER NAME: TELERGON; MANUFACTURER PART NO: 62500 3P 250AF; ALTERNATE MANUFACTURER PART NO: TG625000; M2102503DX; EQUIPMENT MANUFACTURER NAME: MITSUBISHI ELECTRIC CORPORATION; EQUIPMENT NAME: MCC(415V); EQUIPMENT MODEL NO: TYPE F; EQUIPMENT SERIAL NO: 03G75135-B5/B6; EQUIPMENT TAG NO: 01SW401, 01SW402, 01SW403, 01SW404, 01SW405E, 11SW401, 11SW402, 11SW403, 11SW404, 11SW405, 11SW406, 11SW407, 11SW408E, 12SW401, 12SW402, 12SW403, 12SW404E, 13SW401, 13SW402E, 21SW401, 21SW402, 21SW403E, 22SW401, 22SW402E, 23SW401, 23SW402E, 31SW401, 31SW402E, 91PP401; ADDITIONAL INFORMATION: STANDARD: IEC/EN 60947-3 | 819 | NS3008 | Motor control systems | EA | TELERGON | 62500 3P 250AF
20030718 | SWITCH | SWITCH | DISCONNECT | DISCONNECT | SWITCH,DCONCT,55041,TG550410,M11B1603D | SWITCH, DISCONNECT; TYPE: FUSE; VOLTAGE RATING: 400VAC; CURRENT RATING: 160A; POWER RATING: 11.8W; APPLICATION: 415V MCC; DRAWING NO: V-2181-007-A-405; POSITION NO: 03JNG751A1D01 S.NO. 2; MANUFACTURER NAME: TELERGON; MANUFACTURER PART NO: 55041 3P 160AF; ALTERNATE MANUFACTURER PART NO: TG550410; M11B1603D; EQUIPMENT MANUFACTURER NAME: MITSUBISHI ELECTRIC CORPORATION; EQUIPMENT NAME: MCC(415V); EQUIPMENT MODEL NO: TYPE F; EQUIPMENT SERIAL NO: 03G75135-B5/B6; EQUIPMENT TAG NO: 01SW401, 01SW402, 01SW403, 01SW404, 01SW405E, 11SW401, 11SW402, 11SW403, 11SW404, 11SW405, 11SW406, 11SW407, 11SW408E, 12SW401, 12SW402, 12SW403, 12SW404E, 13SW401, 13SW402E, 21SW401, 21SW402, 21SW403E, 22SW401, 22SW402E, 23SW401, 23SW402E, 31SW401, 31SW402E, 91PP401; ADDITIONAL INFORMATION: STANDARD: IEC/EN 60947-3 | 797 | NS3008 | Motor control systems | EA | TELERGON | 55041 3P 160AF
20030727 | SWITCH | SWITCH | AUXILIRY | AUXILIARY | SWITCH,AUX,53681,TELERGON | SWITCH, AUXILIARY; TYPE: 2NO+2NC; VOLTAGE RATING: 250VAC; CURRENT RATING: 16A; APPLICATION: FUSE SWITCH; DRAWING NO: V-2181-007-A-405; POSITION NO: 03JNG751A1D01 S.NO.2; MANUFACTURER NAME: TELERGON; MANUFACTURER PART NO: 53681; ALTERNATE MANUFACTURER PART NO: 53681; EQUIPMENT MANUFACTURER NAME: MITSUBISHI ELECTRIC CORPORATION; EQUIPMENT NAME: MCC(415V); EQUIPMENT MODEL NO: TYPE F; EQUIPMENT SERIAL NO: 03G75135-B5/B6; EQUIPMENT TAG NO: 01SW401, 01SW402, 01SW403, 01SW404, 01SW405E, 11SW401, 11SW402, 11SW403, 11SW404, 11SW405, 11SW406, 11SW407, 11SW408E, 12SW401, 12SW402, 12SW403, 12SW404E, 13SW401, 13SW402E, 21SW401, 21SW402, 21SW403E, 22SW401, 22SW402E, 23SW401, 23SW402E, 31SW401, 31SW402E, 91PP401 | 706 | NS3008 | Motor control systems | EA | TELERGON | 53681
20030726 | SWITCH | SWITCH | AUXILIRY | AUXILIARY | SWITCH,AUX,53680(1NO+1NC) | SWITCH, AUXILIARY; TYPE: 1NO+1NC; VOLTAGE RATING: 250VAC; CURRENT RATING: 6A; APPLICATION: FUSE SWITCH; DRAWING NO: V-2181-007-A-405; POSITION NO: 03JNG751A1D01 S.NO.2; MANUFACTURER NAME: TELERGON; MANUFACTURER PART NO: 53680; ALTERNATE MANUFACTURER PART NO: 53680; EQUIPMENT MANUFACTURER NAME: MITSUBISHI ELECTRIC CORPORATION; EQUIPMENT NAME: MCC(415V); EQUIPMENT MODEL NO: TYPE F; EQUIPMENT SERIAL NO: 03G75135-B5/B6; EQUIPMENT TAG NO: 01SW401, 01SW402, 01SW403, 01SW404, 01SW405E, 11SW401, 11SW402, 11SW403, 11SW404, 11SW405, 11SW406, 11SW407, 11SW408E, 12SW401, 12SW402, 12SW403, 12SW404E, 13SW401, 13SW402E, 21SW401, 21SW402, 21SW403E, 22SW401, 22SW402E, 23SW401, 23SW402E, 31SW401, 31SW402E, 91PP401 | 705 | NS3008 | Motor control systems | EA | TELERGON | 53680
20030717 | SWITCH | SWITCH | DISCONNECT | DISCONNECT | SWITCH,DCONCT,53045 3P+N 100AF,TELERGON | SWITCH, DISCONNECT; TYPE: FUSE; VOLTAGE RATING: 400VAC; CURRENT RATING: 100A; POWER RATING: 6.9W; NUMBER OF POLES: 3P+N; FUSE TYPE: 00C; APPLICATION: 415V MCC; DRAWING NO: V-2181-007-A-406; POSITION NO: 03JNG751A4D01 S.NO. 4/4; MANUFACTURER NAME: TELERGON; MANUFACTURER PART NO: 53045 3P+N 100AF; ALTERNATE MANUFACTURER PART NO: TG530450; M11B1003ND; EQUIPMENT MANUFACTURER NAME: MITSUBISHI ELECTRIC CORPORATION; EQUIPMENT NAME: MCC(415V); EQUIPMENT MODEL NO: TYPE F; EQUIPMENT SERIAL NO: 03G75132-D8/D9; EQUIPMENT TAG NO: 01SW401, 01SW402, 01SW403, 01SW404, 11SW407, 12SW403, 13SW401, 21SW401, 21SW402, 22SW401, 23SW401, 31SW401, 91PP401; ADDITIONAL INFORMATION: STANDARD: IEC/EN 60947-3 | 688 | NS3008 | Motor control systems | EA | TELERGON | 53045 3P+N 100AF
20030721 | SWITCH | SWITCH | DISCONNECT | DISCONNECT | SWITCH,DCONCT,62501 3P+N 250AF,TELERGON | SWITCH, DISCONNECT; TYPE: FUSE; VOLTAGE RATING: 400VAC; CURRENT RATING: 250A; POWER RATING: 18.7W; NUMBER OF POLES: 3P+N; APPLICATION: 415V MCC; DRAWING NO: V-2181-007-A-408; POSITION NO: 03JNG751A8D01 S.NO. 1; MANUFACTURER NAME: TELERGON; MANUFACTURER PART NO: 62501 3P+N 250AF; ALTERNATE MANUFACTURER PART NO: TG625010; M2102503NDX; EQUIPMENT MANUFACTURER NAME: MITSUBISHI ELECTRIC CORPORATION; EQUIPMENT NAME: MCC(415V); EQUIPMENT MODEL NO: TYPE F; EQUIPMENT SERIAL NO: 03G75132-D8/D9; EQUIPMENT TAG NO: 01SW401, 01SW402, 01SW403, 01SW404, 11SW407, 12SW403, 13SW401, 21SW401, 21SW402, 22SW401, 23SW401, 31SW401, 91PP401; ADDITIONAL INFORMATION: STANDARD: IEC/EN 60947-3 | 672 | NS3008 | Motor control systems | EA | TELERGON | 62501 3P+N 250AF
20030725 | SWITCH | SWITCH | AUXILIRY | AUXILIARY | SWITCH,AUX,50179(2NO+2NC) | SWITCH, AUXILIARY; TYPE: 2NO+2NC; APPLICATION: FUSE SWITCH; DRAWING NO: V-2181-007-A-405; POSITION NO: 03JNG751A1D01 S.NO.1; MANUFACTURER NAME: TELERGON; MANUFACTURER PART NO: 50179; ALTERNATE MANUFACTURER PART NO: 50179; EQUIPMENT MANUFACTURER NAME: MITSUBISHI ELECTRIC CORPORATION; EQUIPMENT NAME: MCC(415V); EQUIPMENT MODEL NO: TYPE F; EQUIPMENT SERIAL NO: 03G75135-B5/B6; EQUIPMENT TAG NO: 01SW401, 01SW402, 01SW403, 01SW404, 01SW405E, 11SW401, 11SW402, 11SW403, 11SW404, 11SW405, 11SW406, 11SW407, 11SW408E, 12SW401, 12SW402, 12SW403, 12SW404E, 13SW401, 13SW402E, 21SW401, 21SW402, 21SW403E, 22SW401, 22SW402E, 23SW401, 23SW402E, 31SW401, 31SW402E, 91PP401 | 661 | NS3008 | Motor control systems | EA | TELERGON | 50179
20030719 | SWITCH | SWITCH | DISCONNECT | DISCONNECT | SWITCH,DCONCT,55045 3P+N 160AF,TELERGON | SWITCH, DISCONNECT; VOLTAGE RATING: 400VAC; CURRENT RATING: 160A; POWER RATING: 11.8W; NUMBER OF POLES: 3P+N; APPLICATION: 415V MCC; DRAWING NO: V-2181-007-A-406; POSITION NO: 03JNG751A4D01 S.NO. 4/4; MANUFACTURER NAME: TELERGON; MANUFACTURER PART NO: 55045 3P+N 160AF; ALTERNATE MANUFACTURER PART NO: TG550450; M11B1603ND; EQUIPMENT MANUFACTURER NAME: MITSUBISHI ELECTRIC CORPORATION; EQUIPMENTNAME: MCC(415V); EQUIPMENT MODEL NO: TYPE F; EQUIPMENT SERIAL NO: 03G75132-D8/D9; EQUIPMENT TAG NO: 01SW401, 01SW402, 01SW403, 01SW404, 11SW407, 12SW403, 13SW401, 21SW401, 21SW402, 22SW401, 23SW401, 31SW401, 91PP401; ADDITIONAL INFORMATION: STANDARD: IEC/EN 60947-3 | 660 | NS3008 | Motor control systems | EA | TELERGON | 55045 3P+N 160AF
20030783 | SWITCH | SWITCH | REED | NO MODIFIER | SWITCH,REED,SC19-C,ORANGE | SWITCH, REED; TYPE: C; DRAWING NO: V-2177-002-A-801-SP3-ORANGE RESEARCH 1514, P.3; POSITION NO: 2; MANUFACTURER PART NO: SC19-C; EQUIPMENT MANUFACTURER NAME: ORANGE RESEARCH; EQUIPMENT NAME: DP INDICATING SWITCH; EQUIPMENT MODEL NO: 1514DGS-1-C-4.5-B-C-0-4 BAR-B; EQUIPMENT TAG NO: 61-PDIS-111, 61-PDIS-121, 61-PDIS-161, 61-PDIS-411, 61-PDIS-421, 62-PDIS-311, 62-PDIS-321, 62-PDIS-331, 62-PDIS-341, 62-PDIS-351, 62-PDIS-361, 62-PDIS-441, 62-PDIS451, 62-PDIS-461, 62-PDIS-511, 62-PDIS-521, 62-PDIS-541, 62-PDIS-551, 62-PDIS-561, 62-PDIS-611, 62-PDIS-621, 62-PDIS-631, 62-PDIS-641, 62-PDIS-651, 62-PDIS-661, 62-PDIS-711, 62-PDIS-761 | 630 | NS4004 | All spares for pr.Switch, temp switch ,spares for flow met | EA | ORANGE RESEARCH | SC19-C
20030763 | SWITCH | SWITCH | LEVEL | LEVEL | SWITCH,LVL,961-50A0-0A1,MAGNETROL | SWITCH, LEVEL; VOLTAGE RATING: 24VDC; CURRENT RATING: 8/16MA; POWER RATING: 0.67W; PRESSURE RATING: 138BAR @ 165DEG C; TEMPERATURE RATING: -40 TO 70DEG C; DRAWING NO: V-2158-115-A-049; POSITION NO: 2; MANUFACTURER NAME: MAGNETROL; MANUFACTURER PART NO: 961-50A0-0A1; SERIAL NO: 72723-01-004; ALTERNATE MANUFACTURER PART NO: 9M1A11A-005; 915-P22A-050-9D1; EQUIPMENT MANUFACTURER NAME: SHIMADZU SEISAKUSHO LTD; EQUIPMENT NAME: MOTOR OPERATED VALVE; EQUIPMENT MODEL NO: SB2-30A-EB; EQUIPMENT SERIAL NO: IA2164; EQUIPMENT TAG NO: 85-MOV-501; ADDITIONAL INFORMATION: MODEL NO TS6050/M100-D1, SERIAL NO B088904-B089004 | 612 | NS4004 | All spares for pr.Switch, temp switch ,spares for flow met | EA | MAGNETROL | 961-50A0-0A1
20030763 | SWITCH | SWITCH | LEVEL | LEVEL | SWITCH,LVL,961-50A0-0A1,MAGNETROL | SWITCH, LEVEL; VOLTAGE RATING: 24VDC; CURRENT RATING: 8/16MA; POWER RATING: 0.67W; PRESSURE RATING: 138BAR @ 165DEG C; TEMPERATURE RATING: -40 TO 70DEG C; DRAWING NO: V-2158-115-A-049; POSITION NO: 2; MANUFACTURER NAME: MAGNETROL; MANUFACTURER PART NO: 961-50A0-0A1; SERIAL NO: 72723-01-004; ALTERNATE MANUFACTURER PART NO: 9M1A11A-005; 915-P22A-050-9D1; EQUIPMENT MANUFACTURER NAME: SHIMADZU SEISAKUSHO LTD; EQUIPMENT NAME: MOTOR OPERATED VALVE; EQUIPMENT MODEL NO: SB2-30A-EB; EQUIPMENT SERIAL NO: IA2164; EQUIPMENT TAG NO: 85-MOV-501; ADDITIONAL INFORMATION: MODEL NO TS6050/M100-D1, SERIAL NO B088904-B089004 | 612 | NS4004 | All spares for pr.Switch, temp switch ,spares for flow met | EA | MAGNETROL | 961-50A0-0A1
20030763 | SWITCH | SWITCH | LEVEL | LEVEL | SWITCH,LVL,961-50A0-0A1,MAGNETROL | SWITCH, LEVEL; VOLTAGE RATING: 24VDC; CURRENT RATING: 8/16MA; POWER RATING: 0.67W; PRESSURE RATING: 138BAR @ 165DEG C; TEMPERATURE RATING: -40 TO 70DEG C; DRAWING NO: V-2158-115-A-049; POSITION NO: 2; MANUFACTURER NAME: MAGNETROL; MANUFACTURER PART NO: 961-50A0-0A1; SERIAL NO: 72723-01-004; ALTERNATE MANUFACTURER PART NO: 9M1A11A-005; 915-P22A-050-9D1; EQUIPMENT MANUFACTURER NAME: SHIMADZU SEISAKUSHO LTD; EQUIPMENT NAME: MOTOR OPERATED VALVE; EQUIPMENT MODEL NO: SB2-30A-EB; EQUIPMENT SERIAL NO: IA2164; EQUIPMENT TAG NO: 85-MOV-501; ADDITIONAL INFORMATION: MODEL NO TS6050/M100-D1, SERIAL NO B088904-B089004 | 612 | NS4004 | All spares for pr.Switch, temp switch ,spares for flow met | EA | MAGNETROL | 961-50A0-0A1
20030763 | SWITCH | SWITCH | LEVEL | LEVEL | SWITCH,LVL,961-50A0-0A1,MAGNETROL | SWITCH, LEVEL; VOLTAGE RATING: 24VDC; CURRENT RATING: 8/16MA; POWER RATING: 0.67W; PRESSURE RATING: 138BAR @ 165DEG C; TEMPERATURE RATING: -40 TO 70DEG C; DRAWING NO: V-2158-115-A-049; POSITION NO: 2; MANUFACTURER NAME: MAGNETROL; MANUFACTURER PART NO: 961-50A0-0A1; SERIAL NO: 72723-01-004; ALTERNATE MANUFACTURER PART NO: 9M1A11A-005; 915-P22A-050-9D1; EQUIPMENT MANUFACTURER NAME: SHIMADZU SEISAKUSHO LTD; EQUIPMENT NAME: MOTOR OPERATED VALVE; EQUIPMENT MODEL NO: SB2-30A-EB; EQUIPMENT SERIAL NO: IA2164; EQUIPMENT TAG NO: 85-MOV-501; ADDITIONAL INFORMATION: MODEL NO TS6050/M100-D1, SERIAL NO B088904-B089004 | 612 | NS4004 | All spares for pr.Switch, temp switch ,spares for flow met | EA | MAGNETROL | 961-50A0-0A1
20030763 | SWITCH | SWITCH | LEVEL | LEVEL | SWITCH,LVL,961-50A0-0A1,MAGNETROL | SWITCH, LEVEL; VOLTAGE RATING: 24VDC; CURRENT RATING: 8/16MA; POWER RATING: 0.67W; PRESSURE RATING: 138BAR @ 165DEG C; TEMPERATURE RATING: -40 TO 70DEG C; DRAWING NO: V-2158-115-A-049; POSITION NO: 2; MANUFACTURER NAME: MAGNETROL; MANUFACTURER PART NO: 961-50A0-0A1; SERIAL NO: 72723-01-004; ALTERNATE MANUFACTURER PART NO: 9M1A11A-005; 915-P22A-050-9D1; EQUIPMENT MANUFACTURER NAME: SHIMADZU SEISAKUSHO LTD; EQUIPMENT NAME: MOTOR OPERATED VALVE; EQUIPMENT MODEL NO: SB2-30A-EB; EQUIPMENT SERIAL NO: IA2164; EQUIPMENT TAG NO: 85-MOV-501; ADDITIONAL INFORMATION: MODEL NO TS6050/M100-D1, SERIAL NO B088904-B089004 | 612 | NS4004 | All spares for pr.Switch, temp switch ,spares for flow met | EA | MAGNETROL | 961-50A0-0A1
20030763 | SWITCH | SWITCH | LEVEL | LEVEL | SWITCH,LVL,961-50A0-0A1,MAGNETROL | SWITCH, LEVEL; VOLTAGE RATING: 24VDC; CURRENT RATING: 8/16MA; POWER RATING: 0.67W; PRESSURE RATING: 138BAR @ 165DEG C; TEMPERATURE RATING: -40 TO 70DEG C; DRAWING NO: V-2158-115-A-049; POSITION NO: 2; MANUFACTURER NAME: MAGNETROL; MANUFACTURER PART NO: 961-50A0-0A1; SERIAL NO: 72723-01-004; ALTERNATE MANUFACTURER PART NO: 9M1A11A-005; 915-P22A-050-9D1; EQUIPMENT MANUFACTURER NAME: SHIMADZU SEISAKUSHO LTD; EQUIPMENT NAME: MOTOR OPERATED VALVE; EQUIPMENT MODEL NO: SB2-30A-EB; EQUIPMENT SERIAL NO: IA2164; EQUIPMENT TAG NO: 85-MOV-501; ADDITIONAL INFORMATION: MODEL NO TS6050/M100-D1, SERIAL NO B088904-B089004 | 612 | NS4004 | All spares for pr.Switch, temp switch ,spares for flow met | EA | MAGNETROL | 961-50A0-0A1
20030763 | SWITCH | SWITCH | LEVEL | LEVEL | SWITCH,LVL,961-50A0-0A1,MAGNETROL | SWITCH, LEVEL; VOLTAGE RATING: 24VDC; CURRENT RATING: 8/16MA; POWER RATING: 0.67W; PRESSURE RATING: 138BAR @ 165DEG C; TEMPERATURE RATING: -40 TO 70DEG C; DRAWING NO: V-2158-115-A-049; POSITION NO: 2; MANUFACTURER NAME: MAGNETROL; MANUFACTURER PART NO: 961-50A0-0A1; SERIAL NO: 72723-01-004; ALTERNATE MANUFACTURER PART NO: 9M1A11A-005; 915-P22A-050-9D1; EQUIPMENT MANUFACTURER NAME: SHIMADZU SEISAKUSHO LTD; EQUIPMENT NAME: MOTOR OPERATED VALVE; EQUIPMENT MODEL NO: SB2-30A-EB; EQUIPMENT SERIAL NO: IA2164; EQUIPMENT TAG NO: 85-MOV-501; ADDITIONAL INFORMATION: MODEL NO TS6050/M100-D1, SERIAL NO B088904-B089004 | 612 | NS4004 | All spares for pr.Switch, temp switch ,spares for flow met | EA | MAGNETROL | 961-50A0-0A1
20035358 | SWITCH | SWITCH | SELECTOR | SELECTOR | SWITCH,SLCTR,CH10RK32286EG/G251 | SWITCH, SELECTOR, TRIP, POWER FACTOR CONTROLLER; TYPE: I-TYPE; VOLTAGE RATING: 33KV; DRAWING NO: 7S48-VP-EL-003; MANUFACTURER NAME: KRAUS & NAIMER; MANUFACTURER PART NO: CH10RK32286EG/G251; ALTERNATE MANUFACTURER PART NO: 1YNE694712K0011; EQUIPMENT MANUFACTURER NAME: ABB; EQUIPMENT NAME: HV SWITCHGEAR (33KV); EQUIPMENT MODEL NO: UNIGEAR ZS3.2, UNIGEAR ZS1; EQUIPMENT TAG NO: ASS01-SG-2-001A/B, ASS01-SG-3-001A/B; ADDITIONAL INFORMATION: SS K&N INC.A-BUS TIE-INC.B RK3228EG/G251, 64MM, CONTACT: 1NO + 1NO + 1NO, DELAY TIME: 40SEC, RESET TIME: 3 SEC, NORM VOLT: 400V, REACTIVE POWER: 50KVAR, AMPS: 1-5A | 602 | NS3003 | All switch gear spares | EA | KRAUS & NAIMER | CH10RK32286EG/G251
95021052 | FAUCET | TAP | NO MODIFIER | NO MODIFIER | TAP,FCT,ELEK WL MNTD,TEMPOMATIC3,1786TPS | TAP, FAUCET; TYPE: ELECTRONIC WALL MOUNTED, TEMPOMATIC 3; SIZE: 1/2"; THREAD TYPE: METRIC; MATERIAL: INSATINED CHROME PLATED BRASS; MANUFACTURER PART NO: 1786-TPS; EQUIPMENT MANUFACTURER NAME: DELABIE; EQUIPMENT NAME: VALVE; EQUIPMENT MODEL NO: 443006; ADDITIONALINFORMATION: WITH 6V LITHIUM BATTERIES, SOLENOID VALVE AND ELECTRONIC CONTROL ALL INTEGRATED WITHIN THE BODY OF THE TRAP, INFRARED DETECTION OF PRESENCE, REGULATED FLOW-RATE 6 L/MIN. SCALE PROOF AERATOR | 465 | NP1012 | Misc.Various Valves | EA | DELABIE | 1786-TPS
95021077 | TAPE | TAPE | NO MODIFIER | NO MODIFIER | TAPE,SEALNT,60MM,60MM,8406,NIIGATA | TAPE, SEALANT; TYPE: WEBBING; SIZE: 60MM; DRAWING NO: MNS-770037-10; MANUFACTURER PART NO: 8406; EQUIPMENT MANUFACTURER NAME: NIIGATA MASONEILAN CO LTD; EQUIPMENT MODEL NO: 47-11825EB; EQUIPMENT SERIAL NO: 1125A00584-1; ADDITIONAL INFORMATION: FOR 80-FC-008 | 257 | NC1002 | Mechanical Consumables | EA | NIIGATA MASONEILAN | 8406
95021091 | TAPE | TAPE | NO MODIFIER | NO MODIFIER | TAPE,ADH,C77220-000/GT-66 | TAPE; TYPE: ADHESIVE; MATERIAL: GLASS FIBRE CLOTH; DRAWING NO: DOC-389 REV.10 03/06; MANUFACTURER PART NO: C77220-000 / GT-66; SERIAL NO: 18; EQUIPMENT NAME: ELECTRICAL HEAT TRACING SYSTEM; ADDITIONAL INFORMATION: STAINLESS NOT FOR STEEL PIPES | 243 | NC1002 | Mechanical Consumables | ROL |  | C77220-000/GT-66
95021076 | TAPE | TAPE | ELECTRICAL | ELECTRICAL | TAPE,ELEC,3/4",102,DENKA | TAPE; TYPE: ELECTRICAL, INSULATING; SIZE: 3/4"; MATERIAL: INSULATED PVC; MANUFACTURER NAME: DENKA; MANUFACTURER PART NO: 102; EQUIPMENT TAG NO: 82-PEA-039; ADDITIONAL INFORMATION: 48580-MNT, LENGTH: 10 YARDS, COLOR ASSORTED, BRAND NAME | 235 | NC1009 | General Consumables | EA | DENKA | 102
95028141 | TAPE | TAPE | NO MODIFIER | NO MODIFIER | TAPE,EMERY PPR,1786-TPS | TAPE, EMERY PAPER; TYPE: GRIT NO: 150; SIZE: 2" W X 50 YD; MATERIAL: ALUMINIUM OXIDE(ANSI B7.1); COLOR: RED; DRAWING NO: BOM-V-215A-101-A-158; POSITION NO: JA2; MANUFACTURER NAME: JACKSMITH INDUSTRIES INC; MANUFACTURER PART NO: 1786-TPS | 236 | NC1029 | Misc. Abrasive & polishes-general | ROL | JACKSMITH IND INC | 1786-TPS
95021093 | TAPE | TAPE | ELECTRICAL | ELECTRICAL | TAPE,ELEC INSULN,3M,69,SCOTCH | TAPE; TYPE: ELECTRICAL INSULATION; SIZE: 3M L; MATERIAL: GLASS CLOTH; MANUFACTURER NAME: SCOTCH; MANUFACTURER PART NO: 69; ALTERNATE ITEM MANUFACTURER NAME: STANVAC; ALTERNATE MANUFACTURER PART NO: W963; ADDITIONAL INFORMATION: HV, CLASS H INSULATION TAPE WITH THERMOSETTING PRESSURE-SENTITIVEADHESIVE, OPERATING TEMPERATURE: 180 DEG C | 335 | NC1007 | Administratiive Consumables | ROL | SCOTCH | 69
95036707 | TAPE | TAPE | MEASURING | MEASURING | TAPE,MSRNG,DIP W/FLATBOB,40-60M | TAPE, MEASURING, DIP WITH FLATBOB; LENGTH: 40-60M; TAPE MATERIAL: METALLIC; APPLICATION: CATALYST ULLAGE MEASUREMENT; MANUFACTURER NAME: RICHTTER | 145 | NC1010 | Operation Consumables | EA | RICHTTER
95021116 | TARPAULIN | TARPAULIN | NO MODIFIER | NO MODIFIER | TARPAULIN,WTRPRF,25WX25FTLX30MILL,CANVAS | TARPAULIN, WATERPROOF; SIZE: 25 W X 25FT L X 30MILL T; MATERIAL: CANVAS; COLOR: DARK GREEN OR OTHER AVAILABLE COLOR; MANUFACTURER NAME: DUTARP; ADDITIONAL INFORMATION: STANDARD WITH REINFORCED CORNER EYELID WITH METAL HOLE | 222 | NC1028 | Misc textile & leather goods | EA | DUTARP
20031345 | TERMINAL | TERMINAL | NO MODIFIER | NO MODIFIER | TERMINAL,ELEC,2635.308 | TERMINAL, ELECTRICAL; SIZE: 4MM2; VOLTAGE RATING: 400V; APPLICATION: RADAR GAUGE; DRAWING NO: V-2177-001-A-801; MANUFACTURER PART NO: 2635.308; ALTERNATE ITEM MANUFACTURER NAME: WEIDMULLER; EQUIPMENT MANUFACTURER NAME: ENRAF-HONEYWELL; EQUIPMENT NAME: SPHERE TANKLEVEL ALARM(RADAR GAUGE); EQUIPMENT MODEL NO: UEHZ971AZBH04N1W; EQUIPMENT SERIAL NO: TBA; EQUIPMENT TAG NO: 61-LT-001, 61-LT-002, 61-LT-003, 61-LT-004, 61-LT-005, 61-LT-006, 61-LT-007, 61-LT-008, 61-LT-009, 61-LT-010, 61-LT-011, 62-LT-001, 62-LT-002, 62-LT-003, 62-LT-004, 62-LT-005, 62-LT-006, 62-LT-007, 62-LT-008, 62-LT-009, 62-LT-010, 62-LT-011, 62-LT-012, 62-LT-013, 62-LT-014, 62-LT-015, 62-LT-016, 62-LT-017, 62-LT-018, 62-LT-019, 62-LT-020, 62-LT-021, 62-LT-022, 62-LT-023, 62-LT-024, 62-LT-026, 62-LT-027, 62-LT-028, 62-LT-029, 62-LT-030, 62-LT-031, 62-LT-032, 62-LT-033, 62-LT-034, 62-LT-035, 62-LT-036, 62-LT-037, 62-LT-038, 62-LT-039, 62-LT-040, 62-LT-041, 62-LT-042, 62-LT-043, 62-LT-044, 62-LT-045, 62-LT-046, 62-LT-047, | 998 | NS4004 | All spares for pr.Switch, temp switch ,spares for flow met | EA | ENRAF-HONEYWELL | 2635.308
20031346 | TERMINAL | TERMINAL | NO MODIFIER | NO MODIFIER | TERMINAL,ELEC,4MM2,2635.309,ENRAF | TERMINAL, ELECTRICAL; SIZE: 4MM2; VOLTAGE RATING: 400V; APPLICATION: RADAR GAUGE; DRAWING NO: V-2177-001-A-801; MANUFACTURER PART NO: 2635.309; ALTERNATE ITEM MANUFACTURER NAME: WEIDMULLER; EQUIPMENT MANUFACTURER NAME: ENRAF-HONEYWELL; EQUIPMENT NAME: SPHERE TANKLEVEL ALARM(RADAR GAUGE); EQUIPMENT MODEL NO: UEHZ971AZBH04N1W; EQUIPMENT SERIAL NO: TBA; EQUIPMENT TAG NO: 61-LT-001, 61-LT-002, 61-LT-003, 61-LT-004, 61-LT-005, 61-LT-006, 61-LT-007, 61-LT-008, 61-LT-009, 61-LT-010, 61-LT-011, 62-LT-001, 62-LT-002, 62-LT-003, 62-LT-004, 62-LT-005, 62-LT-006, 62-LT-007, 62-LT-008, 62-LT-009, 62-LT-010, 62-LT-011, 62-LT-012, 62-LT-013, 62-LT-014, 62-LT-015, 62-LT-016, 62-LT-017, 62-LT-018, 62-LT-019, 62-LT-020, 62-LT-021, 62-LT-022, 62-LT-023, 62-LT-024, 62-LT-026, 62-LT-027, 62-LT-028, 62-LT-029, 62-LT-030, 62-LT-031, 62-LT-032, 62-LT-033, 62-LT-034, 62-LT-035, 62-LT-036, 62-LT-037, 62-LT-038, 62-LT-039, 62-LT-040, 62-LT-041, 62-LT-042, 62-LT-043, 62-LT-044, 62-LT-045, 62-LT-046, 62-LT-047, | 998 | NS4004 | All spares for pr.Switch, temp switch ,spares for flow met | EA | WEIDMULLER | 2635.309
95001140 | TESTER | TESTER | NO MODIFIER | NO MODIFIER | TESTER,HRDNS,FFT:INSP,EQLFOOLS,PORTABLE | TESTER, HARDNESS; ADD_INFO: FFT: INSPECTION, EQLFOOLS, PORTABLE; EQUIPMENT MANUFACTURER NAME: STARRETT-USA; EQUIPMENT MODEL/TYPE: 569MAPX; EQUIPMENT TAG NO: M-8565, M-8567, M-8575, M-8576, M-8577, M-8578, M-8583, M-8584 | 219 | NT1001 | All mechanical Tools & tackles | EA | SUPER HC | 3VX500
95021914 | THERMOCOUPLE | THERMOCOUPLE | NO MODIFIER | NO MODIFIER | THERMOCOUPLE,DPLX,NMD-6704-C-25,NAO | THERMOCOUPLE, DUPLEX, NO TERMINALS; TYPE: K; SIZE: 1/8”SHEATH DIA; EXTENDED WIRE LEAD: 18”; ELEMENT LENGTH: 30FT; HOUSING MATERIAL: SHEATH MATERIAL: SS310; DRAWING NO: R-11173; MANUFACTURER NAME: NAO INC; MANUFACTURER PART NO: NMD-6704-C-25; EQUIPMENT NAME: FLAREBURNER(54"); EQUIPMENT MODEL NO: NFF-RAC-HS; ADDITIONAL INFORMATION: SHEATH HEAT CYCLE HOT JUNCTION (5) FIVE TIMES (1500’F). POTTING SLEEVE ON COLD JUNCTION. POTTING MATERIAL: 500F EMERSON CUMMING, BOTTOM CONNECTION FITTING: F-CONNECTOR (1/8" OD X 1/8" FNPT), TOPCONNECTION FITTING: M-CONNECTOR (1/8" OD X 1/4" MNPT) | 579 | NS4004 | All spares for pr.Switch, temp switch ,spares for flow met | EA | NAO INC | NMD-6704-C-25
95005949 | THERMOCOUPLE | THERMOCOUPLE | NO MODIFIER | NO MODIFIER | THERMOCOUPLE,W/FLM PATH,TC10 | THERMOCOUPLE, WITH FLAME PATH; TYPE: K, SINGLE; DRAWING NO: V-2158-102-A-631; MANUFACTURER NAME: WIKI; MANUFACTURER PART NO: TC10; SERIAL NO: TC 10-A 16 4222; ALTERNATE ITEM MANUFACTURER NAME: ABB; EQUIPMENT NAME: CHARGE PUMP; EQUIPMENT MODEL NO: 200X150DCS10M; EQUIPMENT SERIAL NO: R030414201; ADDITIONAL INFORMATION: ENCLOSURE: NEMA 4X; CLASS II, III | 352 | NS4004 | All spares for pr.Switch, temp switch ,spares for flow met | EA | WIKI | V-2158-102-A-631
95021920 | THERMOCOUPLE | THERMOCOUPLE | NO MODIFIER | NO MODIFIER | THERMOCOUPLE,FLGD,200253141,MAN TURBO | THERMOCOUPLE, FLANGED, T-FYI; APPLICATION: INSTRUMENTATION; DRAWING NO: V-2158-211-A-602; MANUFACTURER PART NO: 200253141; EQUIPMENT MANUFACTURER NAME: MAN TURBO AG; EQUIPMENT NAME: STEAM TURBINE; EQUIPMENT MODEL NO: SOHARAX; EQUIPMENT SERIAL NO: 6119/20; EQUIPMENT TAG NO: 23-TE-748B/23-TE-004 | 294 | NS4004 | All spares for pr.Switch, temp switch ,spares for flow met | EA | MAN TURBO AG | 200253141
95021916 | THERMOCOUPLE | THERMOCOUPLE | NO MODIFIER | NO MODIFIER | THERMOCOUPLE,DPLX LEAD,TC40,C9108-10,NAO | THERMOCOUPLE, DUPLEX LEAD; MODEL: TC40; TYPE: K; SIZE: 25FT; DRAWING NO: B-16755 A-12377; MANUFACTURER NAME: NAO INC; MANUFACTURER PART NO: C9108-10; ALTERNATE MANUFACTURER PART NO: C9108-25 FT 0"; EQUIPMENT NAME: FLARE BURNER(54"); EQUIPMENT MODEL NO: NFF-RAC-HS; EQUIPMENT SERIAL NO: 53329 | 291 | NS4004 | All spares for pr.Switch, temp switch ,spares for flow met | EA | NAO INC | C9108-10
95021936 | THERMOCOUPLE | THERMOCOUPLE | NO MODIFIER | NO MODIFIER | THERMOCOUPLE,K,T400U/TW20A | THERMOCOUPLE, K; APPLICATION: TEMPERATURE ELEMENT AND WELL; DRAWING NO: V-2173-101-A-002/004/006/008; MANUFACTURER NAME: OKAZAKI; MANUFACTURER PART NO: T400U/TW20A; ADDITIONAL INFORMATION: FLANGE SIZE: 2", PRESSURE RATING: 300LB, FLANGE FACE: RF, BODY MATERIAL: SS316, U=600 | 274 | NS4004 | All spares for pr.Switch, temp switch ,spares for flow met | EA | OKAZAKI | T400U/TW20A
95021997 | THERMOMETER | THERMOMETER | NO MODIFIER | NO MODIFIER | THERMOMETER,0-120DEG C,100MM,100L,WIKA | THERMOMETER; RANGE: 0 - 120DEG C; SIZE: 100MM DIA; DRAWING NO: V-2158-212-A-801H; POSITION NO: 02R178 L100; MANUFACTURER NAME: WIKA; MANUFACTURER PART NO: L100; EQUIPMENT MANUFACTURER NAME: ELLIOTT EBARA TURBOMACHINERY CORPORATION; EQUIPMENT NAME: GEAR FOR CENTR.COMPRESSOR(600KW); EQUIPMENT MODEL NO: TX22/4C; EQUIPMENT SERIAL NO: 7821, R03T013803; EQUIPMENT TAG NO: K2701; ADDITIONAL INFORMATION: REFERENCE NO: 3-1-14 | 419 | NS4004 | All spares for pr.Switch, temp switch ,spares for flow met | EA | WIKA | L100
20031466 | THERMOSTAT | THERMOSTAT | NO MODIFIER | NO MODIFIER | THERMOSTAT,LWS-C1060ARL1,SAGINOMIYA | THERMOSTAT; DRAWING NO: V-2181-007-A-502; POSITION NO: 03JNG751L0S01 S.NO.1C11; MANUFACTURER NAME: SAGINOMIYA CO LTD; MANUFACTURER PART NO: LWS-C1060ARL1; EQUIPMENT MANUFACTURER NAME: MITSUBISHI ELECTRIC CORPORATION; EQUIPMENT NAME: SWITCHGEAR(415V); EQUIPMENT MODEL NO: VL-P; EQUIPMENT SERIAL NO: 03G75133-N1; EQUIPMENT TAG NO: 01SW401, 01SW402, 01SW403, 01SW404, 01SW405E, 11SW401, 11SW402, 11SW403, 11SW404, 11SW405, 11SW406, 11SW407, 11SW408, 12SW401, 12SW402, 12SW403, 12SW404E, 13SW401, 13SW402E, 21SW401, 21SW402, 21SW403E, 22SW401, 22SW402E, 23SW401, 23SW402E, 31SW401, 31SW402E, 91PP401, 01SW405E, 11SW408E, 12SW404E, 13SW402E, 21SW403E, 22SW402E, 31SW402E | 665 | NS3003 | All switch gear spares | EA | SAGINOMIYA CO LTD | LWS-C1060ARL1
95022057 | THERMOWELL | THERMOWELL | NO MODIFIER | NO MODIFIER | THERMOWELL,V1015-2IX57A9-680-490,FCG | THERMOWELL, WITH THERMOCOUPLE, K DUAL SENSOR; SIZE: SHEATH DIA: 6MM, U=10200MM, 6" FLANGE RF X 600LB; DRAWING NO: V-215B-001-A-291/A13-1632-040719 SH 5; MANUFACTURER NAME: FCG POWER INDUSTRIES; MANUFACTURER PART NO: V1015-2IX57A9-680-490; EQUIPMENT MANUFACTURER NAME: ABB; EQUIPMENT NAME: TEMPERATURE TRANSMITTERS COMPLETE ASSEMBLY (U= 10200MM); EQUIPMENT TAG NO: 23-TXT-810A, 23-TXT-810B | 388 | NS4004 | All spares for pr.Switch, temp switch ,spares for flow met | EA | FCG POWER IND | V1015-2IX57A9-680-490
95022029 | THERMOWELL | THERMOWELL | NO MODIFIER | NO MODIFIER | THERMOWELL,1-1/2",M-3951 -5A | THERMOWELL; SIZE: 1-1/2"; MATERIAL: A105; PRESSURE RATING: 600LB; DRAWING NO: V-2156-001-A-311; POSITION NO: SET; MANUFACTURER PARTNO: M-3951 -5A; EQUIPMENT TAG NO: 33-TE-013; ADDITIONAL INFORMATION: WITH RTD, SH 1011, SHEATH DIA: 6.38MM X 1-1/2" FLANGE X U 250MM ROOT SHEATH DIA: 1-1/16" TIP SHEATH DIA: 3/4" BORE SHEATH DIA: 0.260" | 333 | NS4004 | All spares for pr.Switch, temp switch ,spares for flow met | SET |  | M-3951 -5A
95022062 | THERMOWELL | THERMOWELL | NO MODIFIER | NO MODIFIER | THERMOWELL,MULT-POINT,T96M/TW40B,FCG PWR | THERMOWELL, MULTI-POINT; TYPE: K, RF; SIZE: 1-1/2"; MATERIAL: SS316; PRESSURE RATING: 150LB; DRAWING NO: T3-06303/V-2173-405-A-002; MANUFACTURER NAME: FCG POWER INDUSTRIES P.LTD.; MANUFACTURER PART NO: T96M/TW40B; ADDITIONAL INFORMATION: WITH THERMOCOUPLE, U1=1120, U2=2220, A=2240, SHEATH DIA: 6.4MM | 300 | NS4004 | All spares for pr.Switch, temp switch ,spares for flow met | EA | FCG POWER IND | T96M/TW40B
95022185 | TIE | TIE | CABLE | CABLE | TIE,CBL,KV100BK,YORK | TIE, CABLE; MATERIAL: NYLON 66; WIDTH: 2.5MM; COLOR: BLACK; LENGTH: 100MM; PACKAGE QUANTITY: 100/PKT; TENSILE STRENGTH: 8KGS; MANUFACTURER NAME: YORK; MANUFACTURER PART NO: KV100BK; ADDITIONAL INFORMATION: BUNDLE DIA: 22MM | 222 | NC1014 | Electrical cable & Glands | PAC | YORK | KV100BK
95026677 | TIMER | TIMER | NO MODIFIER | NO MODIFIER | TIMER,ANLG,AT8N,102031050KD,AUTONICS | TIMER, ANALOG; MODEL: AT8N; VOLTAGE RATING: 24-240VAC, 50/60HZ, 24-240VDC; TIMING RANGE: 0-10MIN; MANUFACTURER NAME: AUTONICS; MANUFACTURER PART NO: 102031050KD; ADDITIONAL INFORMATION: CONTACT RATING: 250VAC, 3A(RESISTIVE LOAD), SUPPLY: 24-240VAC, 50/60HZ, 3.3VA, 1.5W, 8 PIN TERMINAL | 285 | NS3004 | all panel spares, MDB | EA | AUTONICS | 102031050KD
95019761 | KIT | TOOL | TOOL | NO MODIFIER | TOOL,SET,AHR STUD&WSHR,2.8X6.8,165,TP310 | TOOL, SET, ANCHOR STUD AND WASHER; SIZE: 2.8 X 6.8MM; LENGTH: 165MM (STUD); MATERIAL: A213 GR TP310; APPLICATION: LOCKING, SPEED CLIP; DRAWING NO: V-2156-002-A-165; POSITION NO: 23/23A/23B; EQUIPMENT MANUFACTURER NAME: LINCO BAXO INDUSTRIE REFRATTARI S.P.A; EQUIPMENT NAME: CRUDE CHARGE HEATER; EQUIPMENT TAG NO: F-1101, F-2002, F-3201, F-4201; ADDITIONAL INFORMATION: SS25/20 | 376 | NC1013 | Insulation and refractory items | EA | LINCO BAXO IND
95022248 | TRANSFORMER | TRANSFORMER | INSTRUMENT | NO MODIFIER | TRANSFORMER,CUR,CW-15LP,MITSUBISHI | TRANSFORMER, CURRENT; CURRENT RATING: 0.4KA; RATIO: 10/1A; POWER RATING: 15VA CLASS 1; FREQUENCY: 50HZ; MANUFACTURER NAME: MITSUBISHI ELECTRIC CORPORATION; MANUFACTURER PART NO: CW-15LP; SERIAL NO: 27870; ADDITIONAL INFORMATION: WITHSTAND VOLTAGE: 0.6 - 3KV | 257 | NS3005 | All Transformer spares | EA | MITSUBISHI ELE
20031807 | TRANSFORMER | TRANSFORMER | INSTRUMENT | NO MODIFIER | TRANSFORMER,CUR,CW-15L 150/1A,MITSHUBSHI | TRANSFORMER, CURRENT, ELECTRIC; CURRENT RATING: 150/1A, 6KA; RATIO: 0.72/3KV; FREQUENCY: 50HZ; DRAWING NO: V-2181-007-A-405/V-2181-007-A-706; POSITION NO: 03JNG751A1D01 S.NO.2; MANUFACTURER PART NO: CW-15L 150/1A; ALTERNATE ITEM MANUFACTURER NAME: MELCO; EQUIPMENT MANUFACTURER NAME: MITSUBISHI ELECTRIC CORPORATION; EQUIPMENT NAME: MCC(415V); EQUIPMENT MODEL NO: TYPE F; EQUIPMENT SERIAL NO: 03G75135-B5/B6; EQUIPMENT TAG NO: 01SW401, 01SW402, 01SW403, 01SW404, 01SW405E, 11SW401, 11SW402, 11SW403, 11SW404, 11SW405, 11SW406, 11SW407, 11SW408E, 12SW401, 12SW402, 12SW403, 12SW404E, 13SW401, 13SW402E, 21SW401, 21SW402, 21SW403E, 22SW401, 22SW402E, 23SW401, 23SW402E, 31SW401, 31SW402E, 91PP401; ADDITIONAL INFORMATION: DESIGN STANDARD: IEC, CLASS: 1 | 750 | NS3005 | All Transformer spares | EA | MELCO | CW-15L 150/1A
20031809 | TRANSFORMER | TRANSFORMER | INSTRUMENT | NO MODIFIER | TRANSFORMER,CUR,CW-15L 300/1A,MITSHUBSHI | TRANSFORMER, CURRENT, ELECTRIC; CURRENT RATING: 300/1A, ITH: 12KA; RATIO: 0.72/3KV; FREQUENCY: 50HZ; DRAWING NO: V-2181-007-A-405; POSITION NO: 03JNG751A2D01 S.NO.1; MANUFACTURER PART NO: CW-15L 300/1A; ALTERNATE ITEM MANUFACTURER NAME: MELCO; EQUIPMENT MANUFACTURER NAME: MITSUBISHI ELECTRIC CORPORATION; EQUIPMENT NAME: MCC(415V); EQUIPMENT MODEL NO: TYPE F; EQUIPMENT SERIAL NO: 03G75135-B5/B6; EQUIPMENT TAG NO: 01SW401, 01SW402, 01SW403, 01SW404, 01SW405E, 11SW401, 11SW402, 11SW403, 11SW404, 11SW405, 11SW406, 11SW407, 11SW408E, 12SW401, 12SW402, 12SW403, 12SW404E, 13SW401, 13SW402E, 21SW401, 21SW402, 21SW403E, 22SW401, 22SW402E, 23SW401, 23SW402E, 31SW401, 31SW402E, 91PP401; ADDITIONAL INFORMATION: DESIGN STANDARD: IEC, 15VA CLASS 1 FS 5 | 748 | NS3005 | All Transformer spares | EA | MELCO | CW-15L 300/1A
20031808 | TRANSFORMER | TRANSFORMER | INSTRUMENT | NO MODIFIER | TRANSFORMER,CUR,CW-15L 200/1A,MITSHUBSHI | TRANSFORMER, CURRENT; CURRENT RATING: 200/1A, ITH: 8KA; RATIO: 0.72/3KV; FREQUENCY: 50HZ; DRAWING NO: V-2181-007-A-406; POSITION NO: 03JNG751A3D01 S.NO.2; MANUFACTURER PART NO: CW-15L 200/1A; ALTERNATE ITEM MANUFACTURER NAME: MELCO; EQUIPMENT MANUFACTURER NAME: MITSUBISHI ELECTRIC CORPORATION; EQUIPMENT NAME: MCC(415V); EQUIPMENT MODEL NO: TYPE F; EQUIPMENT SERIAL NO: 03G75135-B5/B6; EQUIPMENT TAG NO: 01SW401, 01SW402, 01SW403, 01SW404, 01SW405E, 11SW401, 11SW402, 11SW403, 11SW404, 11SW405, 11SW406, 11SW407, 11SW408E, 12SW401, 12SW402, 12SW403, 12SW404E, 13SW401, 13SW402E, 21SW401, 21SW402, 21SW403E, 22SW401, 22SW402E, 23SW401, 23SW402E, 31SW401, 31SW402E, 91PP401; ADDITIONAL INFORMATION: DESIGN STANDARD: IEC, 15VA CLASS 1 FS 10 | 738 | NS3005 | All Transformer spares | EA | MELCO | CW-15L 200/1A
20031811 | TRANSFORMER | TRANSFORMER | INSTRUMENT | NO MODIFIER | TRANSFORMER,CUR,CW-15LP 1/1A,MITSHUBSHI | TRANSFORMER, CURRENT, ELECTRIC; CURRENT RATING: 1/1A, ITH: 0.04KA; RATIO: 0.72/3KV; FREQUENCY: 50HZ; DRAWING NO: V-2181-007-A-405; POSITION NO: 03JNG751A1D01 S.NO.3/3; MANUFACTURER PART NO: CW-15LP 1/1A; ALTERNATE ITEM MANUFACTURER NAME: MELCO; EQUIPMENT MANUFACTURER NAME: MITSUBISHI ELECTRIC CORPORATION; EQUIPMENT NAME: MCC(415V); EQUIPMENT MODEL NO: TYPE F; EQUIPMENT SERIAL NO: 03G75135-B5/B6; EQUIPMENT TAG NO: 01SW401, 01SW402, 01SW403, 01SW404, 01SW405E, 11SW401, 11SW402, 11SW403, 11SW404, 11SW405, 11SW406, 11SW407, 11SW408E, 12SW401, 12SW402, 12SW403, 12SW404E, 13SW401, 13SW402E, 21SW401, 21SW402, 21SW403E, 22SW401, 22SW402E, 23SW401, 23SW402E, 31SW401, 31SW402E, 91PP401; ADDITIONAL INFORMATION: DESIGN STANDARD: IEC 60044-1 | 738 | NS3005 | All Transformer spares | EA | MELCO | CW-15LP 1/1A
20031810 | TRANSFORMER | TRANSFORMER | INSTRUMENT | NO MODIFIER | TRANSFORMER,CUR,CW-15L 400/1A,MITSHUBSHI | TRANSFORMER, CURRENT, ELECTRIC; CURRENT RATING: 400/1A, ITH: 16KA; RATIO: 0.72/3KV; FREQUENCY: 50HZ; DRAWING NO: V-2181-007-A-406; POSITION NO: 03JNG751A3D01 S.NO.1; MANUFACTURER PART NO: CW-15L 400/1A; ALTERNATE ITEM MANUFACTURER NAME: MELCO; EQUIPMENT MANUFACTURER NAME: MITSUBISHI ELECTRIC CORPORATION; EQUIPMENT NAME: MCC(415V); EQUIPMENT MODEL NO: TYPE F; EQUIPMENT SERIAL NO: 03G75135-B5/B6; EQUIPMENT TAG NO: 01SW401, 01SW402, 01SW403, 01SW404, 01SW405E, 11SW401, 11SW402, 11SW403, 11SW404, 11SW405, 11SW406, 11SW407, 11SW408E, 12SW401, 12SW402, 12SW403, 12SW404E, 13SW401, 13SW402E, 21SW401, 21SW402, 21SW403E, 22SW401, 22SW402E, 23SW401, 23SW402E, 31SW401, 31SW402E, 91PP401; ADDITIONAL INFORMATION: DESIGN STANDARD: IEC 60044-1 | 737 | NS3005 | All Transformer spares | EA | MELCO | CW-15L 400/1A
20031806 | TRANSFORMER | TRANSFORMER | NO MODIFIER | NO MODIFIER | TRANSFORMER,V,RP-102N 415/3V/110/3V | TRANSFORMER, VOLTAGE, ELECTRIC; PRIMARY VOLTAGE: 415V; SECONDARY VOLTAGE: 110V; POWER RATING: 30VA; FREQUENCY: 50HZ; DRAWING NO: V-2181-007-A-311; POSITION NO: 03JNG751L1B01 (1/1); MANUFACTURER PART NO: RP-102N 415/3V/110/3V; EQUIPMENT MANUFACTURER NAME: MITSUBISHI ELECTRIC CORPORATION; EQUIPMENT NAME: SWITCHGEAR(415V); EQUIPMENT MODEL NO: VL-P; EQUIPMENT SERIAL NO: 03G75133-N1; EQUIPMENT TAGNO: 01SW401, 01SW402, 01SW403, 01SW404, 01SW405E, 11SW401, 11SW402, 11SW403, 11SW404, 11SW405, 11SW406, 11SW407, 11SW408, 12SW401, 12SW402, 12SW403, 12SW404E, 13SW401, 13SW402E, 21SW401, 21SW402, 21SW403E, 22SW401, 22SW402E, 23SW401, 23SW402E, 31SW401, 31SW402E, 91PP401, 01SW405E, 11SW408E, 12SW404E, 13SW402E, 21SW403E, 22SW402E, 31SW402E | 735 | NS3005 | All Transformer spares | EA | MITSUBISHI ELE | RP-102N 415/3V/110/3V
20031812 | TRANSFORMER | TRANSFORMER | INSTRUMENT | NO MODIFIER | TRANSFORMER,CUR,CW-15LP 5/1A,MITSHUBSHI | TRANSFORMER, CURRENT, ELECTRIC; CURRENT RATING: 5/1A, ITH: 0.2KA; RATIO: 0.72/3KV; FREQUENCY: 50HZ; DRAWING NO: V-2181-007-A-405; POSITION NO: 03JNG751A1D01 S.NO.1; MANUFACTURER PART NO: CW-15LP 5/1A IEC 60044-1; ALTERNATE ITEM MANUFACTURER NAME: MELCO; EQUIPMENTMANUFACTURER NAME: MITSUBISHI ELECTRIC CORPORATION; EQUIPMENT NAME: MCC(415V); EQUIPMENT MODEL NO: TYPE F; EQUIPMENT SERIAL NO: 03G75135-B5/B6; EQUIPMENT TAG NO: 01SW401, 01SW402, 01SW403, 01SW404, 01SW405E, 11SW401, 11SW402, 11SW403, 11SW404, 11SW405, 11SW406, 11SW407, 11SW408E, 12SW401, 12SW402, 12SW403, 12SW404E, 13SW401, 13SW402E, 21SW401, 21SW402, 21SW403E, 22SW401, 22SW402E, 23SW401, 23SW402E, 31SW401, 31SW402E, 91PP401 | 692 | NS3005 | All Transformer spares | EA | MELCO | CW-15LP 5/1A
20031818 | TRANSFORMER | TRANSFORMER | INSTRUMENT | NO MODIFIER | TRANSFORMER,CUR,ZT-40B,MITSHUBSHI | TRANSFORMER, CURRENT; TYPE: ZERO PHASE; CURRENT RATING: 50KA; DRAWING NO: V-2181-007-A-405; POSITION NO: 03JNG751A1D01 S.NO.2; MANUFACTURER PART NO: ZT-40B; SERIAL NO: C0604; ALTERNATE ITEM MANUFACTURER NAME: MELCO; EQUIPMENT MANUFACTURER NAME: MITSUBISHI ELECTRIC CORPORATION; EQUIPMENT NAME: MCC(415V); EQUIPMENT MODEL NO: TYPE F; EQUIPMENT SERIAL NO: 03G75135-B5/B6; EQUIPMENT TAG NO: 01SW401, 01SW402, 01SW403, 01SW404, 01SW405E, 11SW401, 11SW402, 11SW403, 11SW404, 11SW405, 11SW406, 11SW407, 11SW408E, 12SW401, 12SW402, 12SW403, 12SW404E, 13SW401, 13SW402E, 21SW401, 21SW402, 21SW403E, 22SW401, 22SW402E, 23SW401, 23SW402E, 31SW401, 31SW402E, 91PP401 | 655 | NS3005 | All Transformer spares | EA | MELCO | ZT-40B
20031820 | TRANSFORMER | TRANSFORMER | INSTRUMENT | NO MODIFIER | TRANSFORMER,CUR,ZERO FIELD,ZCT-F14,ZF-14 | TRANSFORMER, CURRENT; TYPE: ZERO FIELD; DRAWING NO: V-2181-007-A-405; POSITION NO: 03JNG751A1D01 S.NO.1; MANUFACTURER PART NO: ZCT-F14; ALTERNATE MANUFACTURER PART NO: ZF-14; EQUIPMENT MANUFACTURER NAME: MITSUBISHI ELECTRIC CORPORATION; EQUIPMENT NAME: MCC(415V); EQUIPMENT MODEL NO: TYPE F; EQUIPMENT SERIAL NO: 03G75135-B5/B6; EQUIPMENT TAG NO: 01SW401, 01SW402, 01SW403, 01SW404, 01SW405E, 11SW401, 11SW402, 11SW403, 11SW404, 11SW405, 11SW406, 11SW407, 11SW408E, 12SW401, 12SW402, 12SW403, 12SW404E, 13SW401, 13SW402E, 21SW401, 21SW402, 21SW403E, 22SW401, 22SW402E, 23SW401, 23SW402E, 31SW401, 31SW402E, 91PP401; ADDITIONAL INFORMATION: REF: 46 | 647 | NS3005 | All Transformer spares | EA | MITSUBISHI ELE | ZCT-F14
20031821 | TRANSFORMER | TRANSFORMER | INSTRUMENT | NO MODIFIER | TRANSFORMER,CUR,ZCT-F26,MITSHUBSHI | TRANSFORMER, CURRENT; TYPE: ZERO FIELD; DRAWING NO: V-2181-007-A-405; POSITION NO: 03JNG751A1D01 S.NO.1; MANUFACTURER PART NO: ZCT-F26; ALTERNATE MANUFACTURER PART NO: ZF-26; EQUIPMENT MANUFACTURER NAME: MITSUBISHI ELECTRIC CORPORATION; EQUIPMENT NAME: MCC(415V); EQUIPMENT MODEL NO: TYPE F; EQUIPMENT SERIAL NO: 03G75135-B5/B6; EQUIPMENT TAG NO: 01SW401, 01SW402, 01SW403, 01SW404, 01SW405E, 11SW401, 11SW402, 11SW403, 11SW404, 11SW405, 11SW406, 11SW407, 11SW408E, 12SW401, 12SW402, 12SW403, 12SW404E, 13SW401, 13SW402E, 21SW401, 21SW402, 21SW403E, 22SW401, 22SW402E, 23SW401, 23SW402E, 31SW401, 31SW402E, 91PP401; ADDITIONAL INFORMATION: REF: 65 | 647 | NS3005 | All Transformer spares | EA | MITSUBISHI ELE | ZCT-F26
20031822 | TRANSFORMER | TRANSFORMER | INSTRUMENT | NO MODIFIER | TRANSFORMER,ELEC,TR1P ST-F240 | TRANSFORMER; TYPE: ELECTRIC; DRAWING NO: V-2181-007-A-405; POSITION NO: 03JNG751A1D01 S.NO.3/3; MANUFACTURER PART NO: TR1P ST-F240; EQUIPMENT MANUFACTURER NAME: MITSUBISHI ELECTRIC CORPORATION; EQUIPMENT NAME: MCC(415V); EQUIPMENT MODEL NO: TYPE F; EQUIPMENT SERIAL NO: 03G75135-B5/B6; EQUIPMENT TAG NO: 01SW401, 01SW402, 01SW403, 01SW404, 01SW405E, 11SW401, 11SW402, 11SW403, 11SW404, 11SW405, 11SW406, 11SW407, 11SW408E, 12SW401, 12SW402, 12SW403, 12SW404E, 13SW401, 13SW402E, 21SW401, 21SW402, 21SW403E, 22SW401, 22SW402E, 23SW401, 23SW402E, 31SW401, 31SW402E, 91PP401; ADDITIONAL INFORMATION: DUTY: S4 | 605 | NS3005 | All Transformer spares | EA | MITSUBISHI ELE | TR1P ST-F240
20031813 | TRANSFORMER | TRANSFORMER | INSTRUMENT | NO MODIFIER | TRANSFORMER,CUR,CW-15LP 10/1A,MITSHUBSHI | TRANSFORMER, CURRENT; CURRENT RATING: 0.4KA (THRESHOLD); RATIO: 10/1A; POWER RATING: 15VA; FREQUENCY: 50HZ; DRAWING NO: V-2181-007-A-407; POSITION NO: 03JNG751A5D01 S.NO.1; MANUFACTURER PART NO: CW-15LP 10/1A; ALTERNATE ITEM MANUFACTURER NAME: MELCO; EQUIPMENT MANUFACTURER NAME: MITSUBISHI ELECTRIC CORPORATION; EQUIPMENT NAME: MCC(415V); EQUIPMENT MODEL NO: TYPE F; EQUIPMENT SERIAL NO: 03G75132-D8/D9; EQUIPMENT TAG NO: 01SW401, 01SW402, 01SW403, 01SW404, 11SW407, 12SW403, 13SW401, 21SW401, 21SW402, 22SW401, 23SW401, 31SW401, 91PP401; ADDITIONAL INFORMATION: CLASS: 1 FS 5, STANDARD: IEC 60044-1 | 600 | NS3005 | All Transformer spares | EA | MELCO | CW-15LP 10/1A
95026817 | TRANSMITTER | TRANSMITTER | NO MODIFIER | DIFFERENTIAL PRESSURE | TRANSMITTER,FLW,EJX110A-EFS40-919DN/KF22 | TRANSMITTER, FLOW; TYPE: DIFFERENTIAL PRESSURE; PRESSURE RATING: MAX: 3.03BAR, OPERATING: 2.98BAR, DESIGN: 4.8BAR; TEMPERATURE RATING: MAX: 230DEG C, OPERATING: 216DEG C, DESIGN: 260DEG C; VOLTAGE RATING: 10.5-42VDC; MANUFACTURER NAME: YOKOGAWA; MANUFACTURER PARTNO: EJX110A-EFS40-919DN/KF22; ADDITIONAL INFORMATION: PROCESS MEDIA: AIR | 335 | NS4004 | All spares for pr.Switch, temp switch ,spares for flow met | EA | YOKOGAWA | EJX110A-EFS40-919DN/KF22
95022256 | TRANSMITTER | TRANSMITTER | PRESSURE | PRESSURE | TRANSMITTER,PRES,EJA110A-ELS5B-97DB/D4 | TRANSMITTER, PRESSURE; TYPE: DIFFERENTIAL; MATERIAL: CF8M; OUTPUT: 4 - 20MA; MANUFACTURER NAME: YOKOGAWA; MANUFACTURER PART NO: EJA110A-ELS5B-97DB/D4/M01; EQUIPMENT TAG NO: 22-FT-104, 22-FT-154; ADDITIONAL INFORMATION: TRIM MATERIAL: SS316; SPAN LIMIT: 0 - 55.5MMH2O/16MPA; SILICON RESONANT SENSOR, 2" PIPE | 306 | NS4004 | All spares for pr.Switch, temp switch ,spares for flow met | EA | YOKOGAWA | EJA110A-ELS5B-97DB/D4
20032001 | TRANSMITTER | TRANSMITTER | PRESSURE | PRESSURE | TRANSMITTER,DP,EJA110A-EMS5B-89DA/KU2/D3 | TRANSMITTER, PRESSURE, DIFFERENTIAL; VOLTAGE RATING: 10.5-30VDC; CURRENT RATING: 4-20MA; PRESSURE RANGE: 160BAR; DRAWING NO: V-2173-101-A-002/004/006 & 008; MANUFACTURER PART NO: EJA110A-EMS5B-89DA/KU2/D3/F1/C2/X1; ALTERNATE MANUFACTURER PART NO: M00276-001; EQUIPMENT MANUFACTURER NAME: YOKOGAWA; EQUIPMENT NAME: DIFFERENTIAL PRESSURE TRANSMITTER; EQUIPMENT MODEL NO: EJA110A-EMM5B-89DA/KU2/D3/F1/C2/X1; EQUIPMENT TAG NO: 11-FT-001, 11-FT-002, 11-FT-003, 11-FT-005, 11-FT-006, 11-FT-007, 11-FT-008, 11-FT-009, 11-FT-010, 11-FT-011, 11-FT-012, 11-FT-014, 11-FT-016, 11-FT-017, 11-FT-018, 11-FT-020, 11-FT-022, 11-FT-023, 11-FT-024, 11-FT-025, 11-FT-026, 11-FT-027, 11-FT-028, 11-FT-029, 11-FT-031, 11-FT-033, 11-FT-034, 11-FT-035, 11-FT-036, 11-FT-037, 11-FT-038, 11-FT-039, 11-FT-041, 11-FT-043, 11-FT-044, 11-FT-045, 11-FT-047, 11-FT-051, 11-FT-052, 11-FT-053, 11-FT-054, 11-FT-055, 11-FT-056, 11-FT-057, 11-FT-058, 11-FT-061, 11-FT-062, 11-FT-063, 11-FT-064, 11-FT-065, 11-FT-066, 11-FT-067, 11-F | 999 | NS4004 | All spares for pr.Switch, temp switch ,spares for flow met | EA | YOKOGAWA | EJA110A-EMS5B-89DA/KU2/D3/F1/C2/X1
20032043 | TRANSMITTER | TRANSMITTER | PRESSURE | PRESSURE | TRANSMITTER,PRES,EJA430A-EAS5B-89DA/KS2 | TRANSMITTER, PRESSURE, ELECTRONIC, GAUGE; VOLTAGE RATING: 10.5-30VDC; OUTPUT: 4 - 20MA (DC); DRAWING NO: V-2173-101-A-002, 004, 006& 008, V-2173-101-A-901; MANUFACTURER NAME: YOKOGAWA; MANUFACTURER PART NO: EJA430A-EAS5B-89DA/KS2/D3/C2/X1; EQUIPMENT TAG NO: 91-FD-001A, 91-FD-001B, 91-FD-002A, 91-FD-002B, 91-FD-003A, 91-FD-003B, 91-FD-004A, 91-FD-004B, 91-FD-005A, 91-FD-005B, 91-FD-006A, 91-FD-006B, 91-FD-007A, 91-FD-007B, 91-FD-008A, 91-FD-008B, 91-FD-009A, 91-FD-009B, 91-FD-010A, 91-FD-010B, 91-FD-011A, 91-FD-011B, 91-FD-012A, 91-FD-012B, 91-FD-013A, 91-FD-013B, 91-FD-014A, 91-FD-014B, 91-FD-015A, 91-FD-015B, 91-FD-016A, 91-FD-016B, 91-FD-017A, 91-FD-017B, 91-FD-018A, 91-FD-018B, 91-FD-019A, 91-FD-019B, 91-FD-020A, 91-FD-020B, 91-FD-021A, 91-FD-021B, 91-FD-022A, 91-FD-022B, 91-FD-023A, 91-FD-023B, 91-FD-024A, 91-FD-024B, 91-FD-025A, 91-FD-025B, 91-FD-026A, 91-FD-026B, 91-FD-027A, 91-FD-027B, 91-FD-028A, 91-FD-028B, 91-FD-029A, 91-FD-029B, 91-FD-030A, 91-FD-030B, 91-FD-031A, 91-FD-03 | 998 | NS4004 | All spares for pr.Switch, temp switch ,spares for flow met | EA | YOKOGAWA | EJA430A-EAS5B-89DA/KS2
20032016 | TRANSMITTER | TRANSMITTER | PRESSURE | PRESSURE | TRANSMITTER,DP,EJA110A-EHS5B-89DA/KU2/D3 | TRANSMITTER, PRESSURE, DIFFERENTIAL; VOLTAGE RATING: 10.5-30VDC; CURRENT RATING: 4-20MA; PRESSURE RANGE: 160BAR; DRAWING NO: V-2173-101-A-002/004/006 & 008; MANUFACTURER NAME: YOKOGAWA; MANUFACTURER PART NO: EJA110A-EHS5B-89DA/KU2/D3/C2/X1/F1; EQUIPMENT TAG NO: 11-PDT-001, 11-PDT-002, 11-PDT-013, 12-PDT-004, 13-PDT-001, 13-PDT-002, 20-PDT-017, 20-PDT-037A, 20-PDT-037B, 20-PDT-037C, 20-PDT-039, 20-PDT-044A, 20-PDT-044B, 20-PDT-044C, 20-PDT-046, 22-PDT-018, 22-PDT-043, 23-PDT-013, 26-PDT-004, 27-PDT-004, 27-PDT-012, 29-PDT-001, 29-PDT-002, 29-PDT-003, 29-PDT-004, 29-PDT-006, 29-PDT-007, 29-PDT-008, 29-PDT-009, 29-PDT-010, 29-PDT-012, 29-PDT-013, 29-PDT-014, 29-PDT-015, 29-PDT-016, 29-PDT-018, 32-PDT-028, 32-PDT-029, 32-PDT-037, 35-PDT-005, 35-PDT-006, 35-PDT-007, 35-PDT-008, 35-PDT-009, 37-PDT-011, 40-PDT-001, 41-PDT-003, 41-PDT-004, 41-PDT-005, 41-PDT-006, 41-PDT-007, 41-PDT-008, 41-PDT-009, 41-PDT-011, 41-PDT-021, 42-PDT-002, 42-PDT-004 | 950 | NS4004 | All spares for pr.Switch, temp switch ,spares for flow met | EA | YOKOGAWA | EJA110A-EHS5B-89DA/KU2/D3/C2/X1/F1
20032007 | TRANSMITTER | TRANSMITTER | TEMPERATURE | TEMPERATURE | TRANSMITTER,TEMP,C2K362898-000,YOKOGAWA | TRANSMITTER, TEMPERATURE; RANGE: 10.5-42VDC; TEMPERATURE RANGE: (-200) - 850DEG C; OUTPUT: 4 - 20MA; DRAWING NO: V-2173-101-A-002, -004, -006 &-008; MANUFACTURER NAME: YOKOGAWA; MANUFACTURER PART NO: C2K362898-000; ALTERNATE MANUFACTURER PART NO: YTA110-EA4DD, KU2, C3, X1; EQUIPMENT NAME: TEMPERATURE TRANSMITTER; EQUIPMENT MODEL NO: YTA110-EA4DD/KU2/C3/X1; EQUIPMENT SERIAL NO: V-2173-405-A-901; EQUIPMENT TAG NO: 11-TXT-121, 11-TXT-122, 11-TXT-123, 11-TXT-124, 11-TXT-125, 11-TXT-126, 11-TXT-127, 11-TXT-128, 32-TXT-169, 32-TXT-170, 32-TXT-171, 32-TXT-172, 32-TXT-173, 32-TXT-174, 32-TXT-175, 32-TXT-176, 32-TXT-177, 32-TXT-178, 32-TXT-179, 32-TXT-180, 41-TE-045, 41-TE-046, 41-TT-045, 41-TT-046, 42-TE-034, 42-TT-034, 42-TXT-066A, 42-TXT-066B, 42-TXT-066C, 42-TXT-066D | 772 | NS4004 | All spares for pr.Switch, temp switch ,spares for flow met | EA | YOKOGAWA | C2K362898-000
20032084 | TRANSMITTER | TRANSMITTER | PRESSURE | PRESSURE | TRANSMITTER,PRESS,EJA530A-EBS7N-09DN/KS2 | TRANSMITTER, PRESSURE; RANGE: 1 - 5BARG; MATERIAL: SUS SILICONE; VOLTAGE RATING: 10.5-30VDC; CURRENT RATING: 4-20MA; DRAWING NO: V-2158-104-A-130, 143, 318, 332, 345, 358, 384, 396, 421, 607, 618, 574; POSITION NO: 5; MANUFACTURER NAME: YOKOGAWA; MANUFACTURER PART NO: EJA530A-EBS7N-09DN/KS2; SERIAL NO: 91L522986; ALTERNATE MANUFACTURER PART NO: 404677299; EQUIPMENT NAME: THERMOSIPHON SYSTEM; EQUIPMENT SERIAL NO: B100604-B100704; EQUIPMENT TAG NO: P-1122A, P-1122B, P-1123A, P-1123B, P-2702A, P-2702B, P-2703A, P-2703B, P-2704A, P-2704B, P-2705A, P-2705B, P-2707A, P-2707B, P-2708A, P-2708B, P-2805A, P-2805B, P-4102A, P-4102B, P-4202A, P-4202B, P-4203A, P-4203B; ADDITIONAL INFORMATION: MAXIMUM WORKING PRESSURE: 2MPA, EEX IA IIC T5/IP67 HART | 746 | NS4004 | All spares for pr.Switch, temp switch ,spares for flow met | EA | YOKOGAWA | EJA530A-EBS7N-09DN/KS2
20032096 | TRANSMITTER | TRANSMITTER | TEMPERATURE | TEMPERATURE | TRANSMITTER,TEMP,3144PD1A1-E1-Q4-M5-X1 | TRANSMITTER, TEMPERATURE; RANGE: 0 - 100DEG C; POWER SUPPLY: 12-42.2VDC; OUTPUT: 4 - 20MA; MATERIAL: SS316; INTERFACE TYPE: RF; APPLICATION: RTD SENSOR; DRAWING NO: V-2177-002-A-801-SP3-ROSEMOUNT-00813-0100-4021REVDA/00078-0240; MANUFACTURER PART NO: 3144PD1A1-E1-Q4-M5-X1; SERIAL NO: 551147; ALTERNATE MANUFACTURER PART NO: 0078-N21C30A085F78AE1X8Q4X1Q8; EQUIPMENT MANUFACTURER NAME: ROSEMOUNT; EQUIPMENT NAME: TEMPERATURE TRANSMITTER; EQUIPMENT MODEL NO: 3144PD1A1-E1-Q4-M5-X1; EQUIPMENT SERIAL NO: 471620; EQUIPMENT TAG NO: 61-TT-110, 61-TT-160, 61-TT-170, 61-TT-410, 61-TT-420, 62-TT-510, 62-TT-520, 62-TT-540, 62-TT-550, 62-TT-560, 62-TT-570; ADDITIONAL INFORMATION: RO: 99.9766, ALPHA: 0.00334961, BETA: 0.1110, DELTA: 1.5082 | 731 | NS4004 | All spares for pr.Switch, temp switch ,spares for flow met | EA | ROSEMOUNT | 3144PD1A1-E1-Q4-M5-X1
20032172 | TRANSMITTER | TRANSMITTER | PRESSURE | PRESSURE | TRANSMITTER,PRESS,12SHDN9C,UNITED | TRANSMITTER, PRESSURE; RANGE: 0.3 - 6.9BAR; MATERIAL: SS316L; VOLTAGE RATING: 250VAC; CURRENT RATING: 5A; PRESSURE RANGE: 5 - 100LB, 300LB MAX; APPLICATION: COOLING WATER UNIT INSTRUMENTS; DRAWING NO: GT9755123059; MANUFACTURER NAME: UNITED ELECTRIC CONTROL COMPANY; MANUFACTURER PART NO: 12SHDN9C; ALTERNATE MANUFACTURER PART NO: 35807035; EQUIPMENT MANUFACTURER NAME: BHEL; EQUIPMENT NAME: GAS TURBINE; EQUIPMENT MODEL NO: PG5371PA, MS5001; EQUIPMENT TAG NO: GTG-1, GTG-2; REFERENCE NO: 0843-K1338128-5; ADDITIONAL INFORMATION: MODEL: 12 SERIES, DUAL SEA, DPDT, SUPPLIER PART NO: G0150, PROOF: 500LB, OPTION: M446-M430-QC1, SWITCH-PRESSURE (63 WC-1) (C.W LOW PRESSURE) | 672 | NS4004 | All spares for pr.Switch, temp switch ,spares for flow met | EA | UNITED ELE CONTROL | 12SHDN9C
20032177 | TRANSMITTER | TRANSMITTER | PRESSURE | PRESSURE | TRANSMITTER,PRESS,12SHDNK4,UNITED | TRANSMITTER, PRESSURE; TYPE: DIFFERENTIAL; MATERIAL: ALUMINIUM KAPTON BUNA N; VOLTAGE RATING: 250VAC; CURRENT RATING: 5A; PRESSURE RANGE: 15 - 75LB, 2 - 20BAR, 1200LB MAX; APPLICATION: PANEL GAUGE INSTRUMENT; DRAWING NO: GT9755254528/GT9755255117; MANUFACTURER NAME: UNITED ELECTRIC CONTROL COMPANY; MANUFACTURER PART NO: 12SHDNK4; ALTERNATE MANUFACTURER PART NO: 35807033, 35807036; EQUIPMENT MANUFACTURER NAME: BHEL; EQUIPMENT NAME: GAS TURBINE; EQUIPMENT MODEL NO: PG5371PA, MS5001; EQUIPMENT TAG NO: GTG-1, GTG-2; REFERENCENO: 0745-K1214929-1; ADDITIONAL INFORMATION: DUAL SEAL; DPDT; PROOF: 2500LB; OPTION: M446-M430-QC1; SUPPLIER PART NO: G0185 | 650 | NS4004 | All spares for pr.Switch, temp switch ,spares for flow met | EA | UNITED ELE CONTROL | 12SHDNK4
20048710 | TRANSMITTER | TRANSMITTER | LEVEL | NO MODIFIER | TRANSMITTER,LVL,249B-DLC3010,ROSEMOUNT | TRANSMITTER, LEVEL; TYPE: DISPLACER; CONNECTION SIZE: 1-1/2"-SIDE (UPPER AND LOWER); MATERIAL: CS; PRESSURE RATING: 150LB; MANUFACTURER NAME: FISHER-ROSEMOUNT; MANUFACTURER PART NO: 249B-DLC3010; EQUIPMENT MODEL NO: 249B-DLC3010; ADDITIONAL INFORMATION: FLANGE FACING: RF; TUBE MATERIAL: MONEL; DISPLACER MATERIAL: SS304; CENTER-CENTER DIMENSION: 1219MM; CASE MOUNTING TYPE: RIGHT HAND/LEFT HAND, ORIENTATION 1; ROTATABLE HEAD; TRANSMITTER MOUNTING: INTEGRAL; ELECTRICAL RATING: 24VDC; OUTPUT: 4-20MA WITH HART; OUTPUT ACTION: DIRECT; DRAIN/VENT: 3/4" NPT(F)WITH VALVE, NIPPLE & PLUG; ELECTRICAL CONNECTIONS: 2 WITH M20 ADAPTORS; ATEX IS APPROVAL | 646 | NS4004 | All spares for pr.Switch, temp switch ,spares for flow met | EA | FISHER-ROSEMOUNT | 249B-DLC3010
20021311 | Valve | PLUG | Plug | NO MODIFIER | PLUG,15A6484X052,FISHER | PLUG; DRAWING NO: V-2174-101-A-801 FORM NO. 5118, FIG: 12-13; POSITION NO: 2; MANUFACTURER PART NO: 15A6484X052; EQUIPMENT MANUFACTURER NAME: FISHER CONTROLS; EQUIPMENT NAME: CONTROL VALVE(3", 150LB); EQUIPMENT MODEL NO: EZ 667 SZ 40; EQUIPMENT SERIAL NO: IA22407; EQUIPMENT TAG NO: 11-FV-006, 11-FV-008, 11-FV-009, 11-FV-014, 11-FV-023, 11-FV-024, 11-FV-025, 11-FV-027, 11-FV-029, 11-FV-031, 11-FV-035, 11-FV-051, 11-FV-052, 11-FV-053, 11-FV-054, 11-FV-055, 11-FV-056, 11-FV-057, 11-FV-058, 11-LV-003, 11-LV-004A, 11-LV-004B, 11-LV-007, 11-PDV-013, 11-PV-007B, 11-PV-009A, 29-PV-025A, 13-PV-003, 20-FV-009, 21-FV-030 | 617 | NS4003 | All valve and control valve spares , positioners, actuators | EA | FISHER CONTROLS | 15A6484X052 | 2" Type EZ Port Dia. is 2" stem connection 1" to 3/4") http://shop.sadratajhiz.com/Valve-Plug-15A6484X052
20021311 | Valve | PLUG | PLUG | NO MODIFIER | PLUG,15A6484X052,FISHER | PLUG; DRAWING NO: V-2174-101-A-801 FORM NO. 5118, FIG: 12-13; POSITION NO: 2; MANUFACTURER PART NO: 15A6484X052; EQUIPMENT MANUFACTURER NAME: FISHER CONTROLS; EQUIPMENT NAME: CONTROL VALVE(3", 150LB); EQUIPMENT MODEL NO: EZ 667 SZ 40; EQUIPMENT SERIAL NO: IA22407; EQUIPMENT TAG NO: 11-FV-006, 11-FV-008, 11-FV-009, 11-FV-014, 11-FV-023, 11-FV-024, 11-FV-025, 11-FV-027, 11-FV-029, 11-FV-031, 11-FV-035, 11-FV-051, 11-FV-052, 11-FV-053, 11-FV-054, 11-FV-055, 11-FV-056, 11-FV-057, 11-FV-058, 11-LV-003, 11-LV-004A, 11-LV-004B, 11-LV-007, 11-PDV-013, 11-PV-007B, 11-PV-009A, 29-PV-025A, 13-PV-003, 20-FV-009, 21-FV-030 | 617 | NS4003 | All valve and control valve spares , positioners, actuators | EA | FISHER CONTROLS | 15A6484X052 | (416SS, 2" Type EZ Port Dia. is 2" stem connection 1" to 3/4") http://shop.sadratajhiz.com/Valve-Plug-15A6484X052 3", 150LB
20032176 | TRANSMITTER | TRANSMITTER | PRESSURE | PRESSURE | TRANSMITTER,PRESS,12SHDN8B,UNITED | TRANSMITTER, PRESSURE; MATERIAL: SS316L; VOLTAGE RATING: 250VAC; CURRENT RATING: 5A; PRESSURE RANGE: 15 - 75LB, 1 - 5.2BAR, 600LB MAX; APPLICATION: PANEL GAUGE INSTRUMENT; DRAWING NO: GT9755254226; MANUFACTURER NAME: UNITED ELECTRIC CONTROL COMPANY; MANUFACTURER PART NO: 12SHDN8B; ALTERNATE MANUFACTURER PART NO: 35807035; EQUIPMENT MANUFACTURER NAME: BHEL; EQUIPMENT NAME: GAS TURBINE; EQUIPMENT MODEL NO: PG5371PA, MS5001; EQUIPMENT TAG NO: GTG-1, GTG-2; REFERENCE NO: 0843-K1338129-5; ADDITIONAL INFORMATION: DUAL SEAL; DPDT; PROOF: 1000LB; OPTION: M446-M430-QC1-CEN1; SUPPLIER PART NO: G0184 | 596 | NS4004 | All spares for pr.Switch, temp switch ,spares for flow met | EA | UNITED ELE CONTROL | 12SHDN8B
95022258 | TRAP | TRAP | STEAM | STEAM | TRAP,STM,1/2",1/2",L21S,TLV | TRAP, STEAM; MODEL: BPT21; SIZE: 1/2"; PRESSURE RATING: 50LB; MATERIAL: A105N; DESIGN STANDARD: ASME B16.11; END CONNECTION: NPT; MANUFACTURER NAME: TLV CO LTD; MANUFACTURER PART NO: L21S; SERIAL NO: YF21215; ALTERNATE ITEM MANUFACTURER NAME: SARCO | 248 | NS2023 | Steam traps | EA | TLV CO LTD | L21S
95039614 | TUBE | TUBE | NO MODIFIER | NO MODIFIER | TUBE,FM SER,SS-FM4TA4TA4-48,SWAGELOK | TUBE; TYPE: FM SERIES; MANUFACTURER NAME: SWAGELOK; MANUFACTURER PART NO: SS-FM4TA4TA4-48; EQUIPMENT NAME: PRESSURE REDUCING UNIT; EQUIPMENT TAG NO: A20-AT-002A/B, A90-AT-025, A11-AT-700, A12-AT-700, A20-AT-700, A30-AT-700, A32-AT-700, A40-AT-700, A41-AT-700, A93-AT-700 | 270 | NC1026 | Hose & hose fittings | EA | SWAGELOK | SS-FM4TA4TA4-48
95030304 | TUBE | TUBE | NO MODIFIER | NO MODIFIER | TUBE,JKTD,A0752,1/2X.035T,CU-JT8-035-100 | TUBE, JACKETED; MODEL: A0752; SIZE: 1/2 OD X 0.035" T; LENGTH: 30M; MATERIAL: COPPER/PVC; MANUFACTURER NAME: SWAGELOK; MANUFACTURERPART NO: CU-JT8-035-100 | 154 | NP1003 | Instrument Tubes | ROL | SWAGELOK | CU-JT8-035-100
95030306 | TUBE | TUBE | NO MODIFIER | NO MODIFIER | TUBE,JKTD,PER A0752,CU-JT6-032-100 | TUBE, JACKETED, PER A0752; SIZE: 3/8 OD X 0.035" T X 30M L; MATERIAL: COPPER / PVC; MANUFACTURER NAME: SWAGELOK; MANUFACTURER PART NO: CU-JT6-032-100 | 149 | NP1003 | Instrument Tubes | ROL | SWAGELOK | CU-JT6-032-100
95025251 | TUBE | TUBE | NO MODIFIER | METERING | TUBE,METRNG,P-100-U0 | TUBE; TYPE: METERING; APPLICATION: NITROGEN; MANUFACTURER PART NO: P-100-U0; ALTERNATE MANUFACTURER PART NO: F02-700990; EQUIPMENT TAG NO: 22-FI-551/52; ADDITIONAL INFORMATION: MEASURING RANGE: 0 - 5KG/HR; PRESSURE RATING: 7BARG; TEMPERATURE RATING: 30DEG C | 257 | NC1008 | Lab Chemicals & Glassware | EA |  | P-100-U0
95029725 | TUBE | TUBE | NO MODIFIER | NO MODIFIER | TUBE,BENZENE,8103691,DRAGER | TUBE; TYPE: BENZENE; MANUFACTURER NAME: DRAGER; MANUFACTURER PART NO: 8103691; REFERENCE NO: ARHF-0081; ADDITIONAL INFORMATION: MEASURING RANGE: 0.25 - 10PPM | 157 | NP1001 | Heat Exchanger Tubes | PAC | DRAGER | 8103691
95022403 | TUBING | TUBING | METALIC | NO MODIFIER | TUBING,1/4",1CT4-100,PARKER | TUBING; SIZE: 1/4" OD; MATERIAL: PVC COVERED COPPER; LENGTH: 20M; MANUFACTURER NAME: PARKER; MANUFACTURER PART NO: 1CT4-100; ALTERNATE MANUFACTURER PART NO: PCTO3A; ADDITIONAL INFORMATION: BRAND: PARFLEX | 203 | NP1004 | All Pipe fittings | ROL | PARKER | 1CT4-100
95022400 | TUBING | TUBING | MATALIC | NO MODIFIER | TUBING,3/8"X0.89T,TP316,180DEGC | TUBING; SIZE: 3/8" X 0.89MM T; MATERIAL: A269 TP 316; TEMPERATURE RATING: 180DEG C; PRESSURE RATING: 3.5BARG; APPLICATION: LLP STEAM OPERATING CONDITION; ADDITIONAL INFORMATION: STEAM TRACING, UOM: METERS | 204 | NP1002 | Pipes & Tubular Products | M | STEEL TUBES INDIA
95000187 | TWINE | BALL | NO MODIFIER | NO MODIFIER | BALL,STRNG,2026A11,MCMASTER | BALL, STRING; MANUFACTURER NAME: MCMASTER-CARR; MANUFACTURER PART NO: 2026A11; ADDITIONAL INFORMATION: STANDARD CHALK LINE REELS | 128 | NC1009 | General Consumables | EA | MCMASTER CARR | 2026A11
95022440 | UNION | UNION | PIPE | PIPE | UNION,2",3000#,A105-GLVZ,NPT | UNION, PIPE; SIZE: 2"; MATERIAL: A105, FINISH: GALVANIZED; END CONNECTION: NPT; PRESSURE RATING: 3000LB; DESIGN STANDARD: MSS SP83; MANUFACTURER NAME: CHERO | 156 | NP1004 | All Pipe fittings | EA
95008518 | UNION | UNION | TUBE | TUBE | UNION,TUBE,3/8",SS-600-6,SWAGELOK | UNION, TUBE, FITTING, TUBING COMPRESSION; TYPE: B; SIZE: 3/8"; MATERIAL: A182 TP 316; PRESSURE RATING: 3.5BARG; END CONNECTION: COMPRESSION; DRAWING NO: J63630AK-ORPIC-SP-P-001-A; MANUFACTURER NAME: SWAGELOK; MANUFACTURER PART NO: SS-600-6; ADDITIONAL INFORMATION: USAGE: STEAMTRACING, TEMPERATURE RATING: 180DEG C | 314 | NC1026 | Hose & hose fittings | EA | SWAGELOK | SS-600-6
20050106 | ASSYEMBLY | ASSEMBLY | NO MODIFIER | NO MODIFIER | ASSY,ROTTR,K2DJA0A3030,FMC | ASSEMBLY, ROTATOR, 525PULSE/BBL; MANUFACTURER PART NO: K2DJA0A3030; SERIAL NO: DK200305-5; ALTERNATE MANUFACTURER PART NO: 544443-192; EQUIPMENT MANUFACTURER NAME: FMC TECHNOLOGIES; EQUIPMENT NAME: TURBINE FLOW METER(6", 300LB, RF, FLOW RATE-2500BPH(400M3/HR)); EQUIPMENT MODEL NO: K2DWA0A3030; EQUIPMENT SERIAL NO: T654658205; EQUIPMENT TAG NO: 62-FT-510A, 62-FT-510B, 62-FT-520A, 62-FT-520B, 62-FT-540A, 62-FT-540B, 62-FT-550A, 62-FT-550B, 62-FT-820A, 62-FT-820B; ADDITIONAL INFORMATION: SIZE: 10" X 150LB, FLOW RATE: 1910M3/HR, EXPLOSION PROOFCLASS I GROUP C, D, ZONE I, GROUP B, DOCUMENT NO: S-620-1373-620 | 610 | NS4004 | All spares for pr.Switch, temp switch ,spares for flow met | EA | FMC TECHNOLOGIES | K2DJA0A3030
95008517 | UNION | UNION | TUBE | TUBE | UNION,TUBE,FTG,SS-810-6 | UNION, TUBE, FITTING; TYPE: B; SIZE: 1/2"; MATERIAL: A182 GR TP316; END CONNECTION: COMPRESSION; APPLICATION: STEAM TRACING; DRAWING NO: J63630AK-ORPIC-SP-P-001-A; MANUFACTURER NAME: SWAGELOK; MANUFACTURER PART NO: SS-810-6; ADDITIONAL INFORMATION: LLP STEAM OPERATING CONDITION: 3.5BAR G, TEMPERATURE: 180DEG C | 311 | NC1026 | Hose & hose fittings | EA | SWAGELOK
95022455 | UNION | UNION | NO MODIFIER | NO MODIFIER | UNION,3/8",BRS,B-600-2-6,SWAGELOK | UNION; SIZE: 3/8"; MATERIAL: BRASS; MANUFACTURER NAME: SWAGELOK; MANUFACTURER PART NO: B-600-2-6; ALTERNATE MANUFACTURER PART NO: R1LJ00321B; ADDITIONAL INFORMATION: TUBE DIA. (B-600-2-6) | 187 | NP1003 | Instrument Tubes | EA | SWAGELOK | B-600-2-6
95025616 | MODULE | UNIT | POWER SUPPLY | NO MODIFIER | UNIT,PWR SUPLY,9928890024 | UNIT, POWER SUPPLY; TYPE: SWITCHED MODE, CP SNT; CURRENT RATING: 1A; FREQUENCY: 50/60HZ; VOLTAGE RATING: 115-230VAC (I/P), 12VDC (O/P); POWER RATING: 24W; MANUFACTURER NAME: WEIDMULLER; MANUFACTURER PART NO: 9928890024 | 218 | NC1003 | Electrical Consumables | EA | WEIDMULLER
95026049 | MODULE | UNIT | POWER SUPPLY | NO MODIFIER | UNIT,CONTRL,GHG 4320002R9020 | UNIT, CONTROL; CURRENT RATING: 16A; VOLTAGE RATING: 690V; APPLICATION: RCU/DHDS UNIT; MANUFACTURER NAME: CROUSE-HINDS; MANUFACTURERPART NO: GHG 4320002R9020; ADDITIONAL INFORMATION: EEX DE AMMETER RANGE 0-15A; TYPE (AM 45); BRAND: CEAG | 235 | NC1004 | Instrument Consumables | EA | CROUSE-HINDS | GHG 4320002R9020
20002072 | DISPLAY | UNIT | NO MODIFIER | NO MODIFIER | UNIT,LCD,F9342BL,ELEK XMITTER | UNIT, DISPLAY BOARD, LCD, ASSEMBLY; DRAWING NO: V-2173-101-A-801/901 CMPL 01C21A01-02E; POSITION NO: 12; MANUFACTURER PART NO: F9342BL; EQUIPMENT MANUFACTURER NAME: YOKOGAWA; EQUIPMENT NAME: ELECTRONIC TRANSMITTER; EQUIPMENT MODEL NO: EJA210A-EHSA1E4B-99DN/KU2/D3/C2/X1/Z; EQUIPMENT SERIAL NO: V-2173-101-A-901; EQUIPMENT TAG NO: 13-LT-004, 13-LT-006, 21-PDT-003, 21-PDT-004, 21-PDT-005, 26-LT-002, 32-LT-018, 34-LT-006, 34-LT-007, 35-LT-003, 38-LT-001, 38-LT-002, 53-LT-001, 53-LT-002, 53-LT-003, 54-LT-010, 54-LT-011, 54-LT-012, 58-LT-002, 65-LT-003, 65-LT-016, 65-LT-017, 91-FD-001A, 91-FD-001B, 91-FD-002A, 91-FD-002B, 91-FD-003A, 91-FD-003B, 91-FD-004A, 91-FD-004B, 91-FD-005A, 91-FD-005B, 91-FD-006A, 91-FD-006B, 91-FD-007A, 91-FD-007B, 91-FD-008A, 91-FD-008B, 91-FD-009A, 91-FD-009B, 91-FD-010A, 91-FD-010B, 91-FD-011A, 91-FD-011B, 91-FD-012A, 91-FD-012B, 91-FD-013A, 91-FD-013B, 91-FD-014A, 91-FD-014B, 91-FD-015A, 91-FD-015B, 91-FD-016A, 91-FD-016B, 91-FD-017A, 91-FD-017B, 91-FD-018A, 91-F | 999 | NS4004 | All spares for pr.Switch, temp switch ,spares for flow met | EA | YOKOGAWA | F9342BL
20032810 | DISPLAY | UNIT | NO MODIFIER | NO MODIFIER | UNIT,DSPLY ASSY,F9167DA,YOKOGAWA | UNIT, DISPLAY ASSEMBLY; TYPE: BOARD; DRAWING NO: V-2173-101-A-801 CMPL1C50B01-01E; POSITION NO: 12; MANUFACTURER NAME: YOKOGAWA; MANUFACTURER PART NO: F9167DA; ALTERNATE MANUFACTURER PART NO: AS-F9165UA-02; EQUIPMENT NAME: TEMPERATURE TRANSMITTER; EQUIPMENT MODELNO: YTA110-EA4DD/KU2/C3/X1; EQUIPMENT SERIAL NO: V-2173-405-A-901; EQUIPMENT TAG NO: 11-TXT-121, 11-TXT-122, 11-TXT-123, 11-TXT-124, 11-TXT-125, 11-TXT-126, 11-TXT-127, 11-TXT-128, 32-TXT-169, 2-TXT-170, 32-TXT-171, 32-TXT-172, 32-TXT-173, 32-TXT-174, 32-TXT-175, 32-TXT-176, 32-TXT-177, 32-TXT-178, 32-TXT-179, 32-TXT-180, 35-TE-001, 3-TT-001, 41-TE-045, 41-TE-046, 41-TT-045, 41-TT-046, 42-TE-034, 42-TT-034, 42-TXT-066A, 42-TXT-066B, 42-TXT-066C, 42-TXT-066D, 69-TE-001, 69-TE 0 02, 69-TT-001, 69-TT-002; ADDITIONAL INFORMATION: READOUT: LCD | 807 | NS4004 | All spares for pr.Switch, temp switch ,spares for flow met | EA | YOKOGAWA | F9167DA
20006468 | PROCESSOR | UNIT | NO MODIFIER | NO MODIFIER | UNIT,MICPRCS,F9167BM,YOKOGAWA | UNIT, MICROPROCESSOR, CPU, ASSEMBLY; DRAWING NO: V-2173-101-A-801 CMPL 01C50B01-01E; POSITION NO: 4; MANUFACTURER NAME: YOKOGAWA; MANUFACTURER PART NO: F9167BM; EQUIPMENT NAME: TEMPERATURE TRANSMITTER; EQUIPMENT MODEL NO: YTA110-EA4DD/KU2/C3/X1; EQUIPMENT SERIAL NO: V-2173-405-A-901; EQUIPMENT TAG NO: 11-TXT-121, 11-TXT-122, 11-TXT-123, 11-TXT-124, 11-TXT-125, 11-TXT-126, 11-TXT-127, 11-TXT-128, 32-TXT-169, 32-TXT-170, 32-TXT-171, 32-TXT-172, 32-TXT-173, 32-TXT-174, 32-TXT-175, 32-TXT-176, 32-TXT-177, 32-TXT-178, 32-TXT-179, 32-TXT-180, 35-TE-001, 35-TT-001, 41-TE-045, 41-TE-046, 41-TT-045, 41-TT-046, 42-TE-034, 42-TT-034, 42-TXT-066A, 42-TXT-066B, 42-TXT-066C, 42-TXT-066D, 69-TE-001, 69-TE-002, 69-TT-001, 69-TT-002 | 725 | NS4004 | All spares for pr.Switch, temp switch ,spares for flow met | EA | YOKOGAWA | F9167BM
20006468 | PROCESSOR | UNIT | NO MODIFIER | NO MODIFIER | UNIT,MICPRCS,F9167BM,YOKOGAWA | UNIT, MICROPROCESSOR, CPU, ASSEMBLY; DRAWING NO: V-2173-101-A-801 CMPL 01C50B01-01E; POSITION NO: 4; MANUFACTURER NAME: YOKOGAWA; MANUFACTURER PART NO: F9167BM; EQUIPMENT NAME: TEMPERATURE TRANSMITTER; EQUIPMENT MODEL NO: YTA110-EA4DD/KU2/C3/X1; EQUIPMENT SERIAL NO: V-2173-405-A-901; EQUIPMENT TAG NO: 11-TXT-121, 11-TXT-122, 11-TXT-123, 11-TXT-124, 11-TXT-125, 11-TXT-126, 11-TXT-127, 11-TXT-128, 32-TXT-169, 32-TXT-170, 32-TXT-171, 32-TXT-172, 32-TXT-173, 32-TXT-174, 32-TXT-175, 32-TXT-176, 32-TXT-177, 32-TXT-178, 32-TXT-179, 32-TXT-180, 35-TE-001, 35-TT-001, 41-TE-045, 41-TE-046, 41-TT-045, 41-TT-046, 42-TE-034, 42-TT-034, 42-TXT-066A, 42-TXT-066B, 42-TXT-066C, 42-TXT-066D, 69-TE-001, 69-TE-002, 69-TT-001, 69-TT-002 | 725 | NS4004 | All spares for pr.Switch, temp switch ,spares for flow met | EA | YOKOGAWA | F9167BM
20032868 | CARD | UNIT | PCB | NO MODIFIER | UNIT,FAN,S9412FA,YOKOGAWA | UNIT, FAN, FCS; MATERIAL: K9804JA, OVEN EV BOARD; DRAWING NO: V-2171-101-A-007; MANUFACTURER NAME: YOKOGAWA; MANUFACTURER PART NO: S9412FA; ALTERNATE ITEM MANUFACTURER NAME: SAN ACE; EQUIPMENT MANUFACTURER NAME: SANYO DENKI; EQUIPMENT NAME: DCS; EQUIPMENT MODEL NO: CS3000; EQUIPMENT TAG NO: SIH1-DCS-101, SIH1-DCS-102, SIH1-DCS-201, SIH1-DCS-202, SIH1-DCS-203, SIH1-DCS-204, SIH2-DCS-301, SIH2-DCS-302, SIH2-DCS-303, SIH2-DCS-304, SIH2-DCS-401, SIH2-DCS-402, SIH2-DCS-403, SIH3-DCS-501, SIH3-DCS-502, SIH3-DCS-601, SIH3-DCS-602, SIH3-DCS-603, SIH4-DCS-701, SIH4-DCS-702, SIH4-DCS-703, SIH5-DCS-701, SIH6-DCS-701; ADDITIONAL INFORMATION: ITEM MODEL: 9G1212MH1031, VOLTAGE RATING: 12VDC, CURRENT RATING: 0.38A | 708 | NS4001 | All DCS spares | EA | YOKOGAWA | S9412FA
95024779 | WASHER | WASHER | FLAT | FLAT | WASHER,FLT,1028470,KLINGER | WASHER, FLAT, METAL; INSIDE DIAMETER: 36MM; OUTSIDE DIAMETER: 63MM; THICKNESS: 2MM; MATERIAL: CS; APPLICATION: 1-3/8" BOLT; POSITION NO: 25; MANUFACTURER NAME: KLINGER SPA; MANUFACTURER PART NO: 1028470; ALTERNATE ITEM MANUFACTURER NAME: JAY GASKETS PVT LTD | 257 | NC1020 | Fastener | EA | KLINGER SPA | 1028470
95024738 | WASHER | WASHER | NO MODIFIER | NO MODIFIER | WASHER,DISC,SS,21 IDX36 ODX3MM T | WASHER; TYPE: DISC; MATERIAL: SS; SIZE: 21 ID X 36 OD X 3MM T; MANUFACTURER NAME: SPX; MANUFACTURER PART NO: BL-101592; EQUIPMENT MANUFACTURER NAME: BRAN+LUEBBE; EQUIPMENT NAME: METERING PUMP; MODEL NO: H-34 | 207 | NC1020 | Fastener | EA | SPX CORPORATION | 101692B
95024794 | WASHER | WASHER | NO MODIFIER | NO MODIFIER | WASHER,PL,M16,SS321 | WASHER, PLAIN; NOMINAL SIZE: M16; MATERIAL: SS321; DRAWING NO: R0085-R-A2001-D-14, R0085-R-A2002-D-14, R0085-R-A2003-D-14, R0085-R-A2004-D-14; POSITION NO: 10 | 158 | NC1020 | Fastener | EA |  | 10
95024792 | WASHER | WASHER | NO MODIFIER | NO MODIFIER | WASHER,2-1/2",RBR,431/10/1 | WASHER; INSIDE DIAMETER: 2-1/2"; MATERIAL: RUBBER; APPLICATION: INSTANTANEOUS OUTLET; DRAWING NO: FF001/FF002/FF004; MANUFACTURER PART NO: 431/10/1; EQUIPMENT MANUFACTURER NAME: KNOWSLEY SK LTD; EQUIPMENT NAME: FIRE FIGHTING AND SAFETY EQUIPMENT; EQUIPMENT MODEL NO: K15933/X/1, K15934/X/1, K15936/X/1 | 301 | NS2009 | Fire & Safety Equipment Spares | EA | KNOWSLEY SK LTD | 431/10/1
95026271 | WASHER | WASHER | NO MODIFIER | NO MODIFIER | WASHER,10.5X25X2MM T,NI-CU/MONEL 70-30 | WASHER; INSIDE DIAMETER: 10.5MM; OUTSIDE DIAMETER: 25MM; MATERIAL: NI-CU/MONEL 70-30; THICKNESS: 2MM; DRAWING NO: 22822112F; MANUFACTURER PART NO: HN01WS202510 | 159 | NC1022 | O-rings & Oil seals | EA
20034002 | WASHER | WASHER | SPRING | SPRING | WASHER,SPR,RK3-1,ORANGE | WASHER, SPRING; APPLICATION: PRESSURE DIFFERENTIAL INDICATING SWITCH; DRAWING NO: V-2177-002-A-801-SP3-ORANGE RESEARCH 1514, P.3; POSITION NO: 6; MANUFACTURER PART NO: RK3-1; EQUIPMENT MANUFACTURER NAME: ORANGE RESEARCH; EQUIPMENT NAME: DP INDICATING SWITCH; EQUIPMENT MODEL NO: 1514DGS-1-C-4.5-B-C-0-4 BAR-B; EQUIPMENT TAG NO: 61-PDIS-111, 61-PDIS-121, 61-PDIS-161, 61-PDIS-411, 61-PDIS-421, 62-PDIS-311, 62-PDIS-321, 62-PDIS-331, 62-PDIS-341, 62-PDIS-351, 62-PDIS-361, 62-PDIS-441, 62-PDIS-451, 62-PDIS-461, 62-PDIS-511, 62-PDIS-521, 62-PDIS-541, 62-PDIS-551, 62-PDIS-561, 62-PDIS-611, 62-PDIS-621, 62-PDIS-631, 62-PDIS-641, 62-PDIS-651, 62-PDIS-661, 62-PDIS-711, 62-PDIS-761 | 677 | NS4004 | All spares for pr.Switch, temp switch ,spares for flow met | EA | ORANGE RESEARCH | RK3-1
95008343 | WIRE | WIRE | WELDING | WELDING | WIRE,FLR,OK TIGROD 16.88 ER2509,SANDVIK | WIRE, FILLER, WELDING; MODEL: ER 2509/ER 2594; SIZE: 2.4 DIA X 1000MM L; MANUFACTURER NAME: SANDVIK PROCESS SYSTEMS; MANUFACTURER PART NO: OK TIGROD 16.88 ER2509; ALTERNATE MANUFACTURER PART NO: 25.10.4.L; ADDITIONAL INFORMATION: MATERIAL GRADE: ASME SFA5.9, PACKING: 5 KG | 272 | NC1002 | Mechanical Consumables | PAC | SANDVIK PROCESS | OK TIGROD 16.88 ER2509
95028281 | WIRE | WIRE | WELDING | WELDING | WIRE,FLR,TIG-WLDG,SS,1.6MM DIAX1000 | WIRE, FILLER, TIG-WELDING; MATERIAL: SS; SIZE: 1.6MM DIA X 1000MM L; MANUFACTURER NAME: RAAJRATNA ELECTRODES PVT LTD; MANUFACTURER PART NO: ER308L; ADDITIONAL INFORMATION: ALT MFR MODEL: OK TIGROD 16.10, PACKING: 5 KG | 217 | NC1002 | Mechanical Consumables | PAC | RAAJRATNA ELCTRDS
95027683 | WIRE | WIRE | WELDING | WELDING | WIRE,FLR,2.4MM,194924R150,ESAB | WIRE, FILLER, WELDING, OK TIGROD 19.49 ERCUNI-7; MATERIAL: ER-CUNI; SIZE: 2.4MM; LENGTH: 1000MM; MANUFACTURER NAME: ESAB; MANUFACTURER PART NO: 194924R150; ADDITIONAL INFORMATION: PACKING: 5KG | 192 | NC1002 | Mechanical Consumables | PAC | ESAB | 194924R150
95027680 | WIRE | WIRE | WELDING | WELDING | WIRE,FLR,WLDG,24MM(3/32"),13.22 ER90S-G | WIRE, FILLER, FILLER, WELDING; SIZE: 24MM DIA (3/32"); ALTERNATE ITEM MANUFACTURER NAME: OK TIGROD; ALTERNATE MANUFACTURER PART NO: 13.22 ER90S-G; ADDITIONAL INFORMATION: PACKING: 5 KG | 184 | NC1002 | Mechanical Consumables | PAC
95015477 | MESH | WIRE | NO MODIFIER | NO MODIFIER | WIRE,MSH,34K35TTP,UNIVERSAL | WIRE; TYPE: MESH; APPLICATION: FILTER SILENCER; MANUFACTURER NAME: UNIVERSAL; MANUFACTURER PART NO: 34K35TTP; SERIAL NO: 11967-1-11-1; ALTERNATE MANUFACTURER PART NO: 811038; EQUIPMENT MANUFACTURER NAME: PIONEER AIR SYSTEMS INC; EQUIPMENT NAME: INSTRUMENT AIR DRYER SYSTEM; EQUIPMENT MODEL NO: CCS-3-1/2/PHEB-1400S 415/3/50; EQUIPMENT SERIAL NO: 67534-L06E03; EQUIPMENT TAG NO: A-8922; ADDITIONAL INFORMATION: ELEMENT OPTIONS: PAPER: 811063; FELT: 811025 | 454 | NS2024 | Strainers | EA | UNIVERSAL | 34K35TTP
95025020 | WIRE | WIRE | NO MODIFIER | NO MODIFIER | WIRE,METRC,SS304,1.6MM | WIRE, METRIC; MATERIAL: SS304; DIAMETER: 1.6MM; PACKAGING TYPE: 10KG/ROLL; POSITION NO: 7; MANUFACTURER NAME: NAGAOKA INTERNATIONALCORPORATION; ALTERNATE ITEM MANUFACTURER NAME: TARGET DIAMOND ENGG. CONST.L.L.C | 210 | NC1030 | Misc Wire,Rope,Chain | EA | NAGAOKA INT | WAR-B1010

## Sheet2
GAUGE
TEMPERATURE
LIQUID FILLED
WITH THERMOWELL
TYPE: CAPILLARY
MATERIAL: SS304 (CASE) / SS316 (STEM)
RANGE: -50-+50DEG C
FACE SIZE: 100MM
STEM DIA: 1-1/2"
CONNECTION MATERIAL: SS316
FLANGE FACING: RF
PRESSURE RATING: 300LB
MODEL: T219

## Sheet1
djusting Bolts | ASTM B164. Monel
Cover | ASTM A216, Grade WCB Carbon Steel
Cover Nut | ASTM A194, Grade 2HM | VALVE | PLUG
Carbon Steel |  | NON LUBRICATED
Cover Stud | ASTM A193. Grade B7M | SIZE: 3 X 4"
Carbon Steel |  | TRIM MATERIAL: PLUG TP316
Fire Tested Cartridges | ASTM B127, Monel | PRESSURE RATING: 150LB
Stem Seal Ring | Flexible Graphite | PLUG MATERIAL: CF8M
Formed Diaphragm | Virgin PTFE | END CONNECTION: FLANGED RF
Wedge Ring | Virgin PTFE | SMOOTH FINISH
Cover Seal Ring | Flexible Graphite | BODY MATERIAL: A216 GR WCB
Plug | ASTM A494, | DESIGN STANDARD: NACE
Grade M-35-1 |  | ADDITIONAL INFORMATION: OPERATED: GEAR
Sleeve | Virgin PTFE | SLEEVE: PTFE
Body | ASTM A494, Grade | JACKET: CS
M-35-1 |  | REGULAR-TYPE TAPER-PLUG
Paint | HF Acid Detection Paint | FULL JACKET ST
Tag | 304 Stainless Steel
Plastic Cable Tie | Plastic | VALVE
BUTTERFLY
SIZE: 4"
PRESSURE RATING: 300LB
END CONNECTION: RF
BODY MATERIAL: CS
DISC MATERIAL: SS316
SEAT MATERIAL: XTREME
TRIM: INC718 (SHAFT)
MAX PRESSURE: 740PSIG
MAX TEMPERATURE: 500DEG F
MANUFACTURER NAME: NELES
|  | MANUFACTURER PART NO: B1JU10 | 830W-ET002
ALTERNATE ITEM MANUFACTURER NAME: JAMESBURY
EQUIPMENT MODEL NO: B1JU10
830W-ET002
B1JU1
|  | PUMP | HYDRAULIC | MANUFACTURER NAME: PARKER HANNIFIN CORPORATION | MANUFACTURER PART NO: PVP16305R212 | ALTERNATE MANUFACTURER PART NO: 273-60-098-10 | 273-60-125-61 | EQUIPMENT MANUFACTURER NAME: MEA INC | EQUIPMENT NAME: SLIDE VALVE | EQUIPMENT MODEL NO: M17D099
PVP16
|  |  |  | 3 | 17-207 bar (250-3000 PSI)
|  |  |  | 0 | Omit 3/4" Keyed SAE “A”
|  |  |  | 5 | SAE Rear - Straight Thread (Vickers)
|  |  |  | R | Rotation CW
|  |  |  | 212 | 2 Adj. Maximum Volume Stop
MOTOR
TYPE: IK
TEMPERATURE RATING: 42DEG C
DUTY: S1
AC/DC: AC
CURRENT RATING: 4.3A
CONNECTION: Y
FRAME SIZE: 100L
HERTZ: 50HZ
HORSE POWER: 2.2KW
PHASE: 3
RPM: 1410
VOLTAGE RATING: 415VAC