## MOTOR_NO_MODIFIER
| PROD_ID | MATERIAL_DESC | NOUN | MODIFIER | LONG_DESCRIPTION | SHORT_DESCRIPTION | MANUFACTURER | REF_NO | EXCEPTION | BRAKE | ELECTRICAL RATING | ENCLOSURE | FRAME | LENGTH | MOUNT | POWER | SERVICE FACTOR | SHAFT SIZE | SPEED | TYPE
0 | 1000 | MOTOR,ELECTRIC,15HP,190/380V,1475,50HZ INDUCTION FURNACE COOLING TOWER FAN MOTOR Manufacturer : Hexaware : FREQUENCY 50 PHASE 3 POWER 15 SHAFT SIZE OPPOSITE SPEED 1475 VOLTAGE 190/380 PN: A/S2345 EQPT_MNFR : HEX | MOTOR | NO MODIFIER | *** MOTOR , NO MODIFIER *** POWER : 15 SHAFT SIZE : OPPOSITE SPEED : 1475 | MOTOR , NO MOD: 15,OPPOSITE,1475 |  | HEX A/S2345 | ELECTRIC 15HP 190/380V 50HZ INDUCTION FURNACE COOLING TOWER FAN HEXAWARE FREQUENCY 50 PHASE 3 VOLTAGE 190/380 | [6 empty] | 15 |  | OPPOSITE | 1475
1 | 1002 | MOTOR,22 KW,400-690 KW,DFV180L4/BM/HR/TH NO GEAR BOX EQUIPMENT ID : 6220-CV-110-M-01 PHASE 3 SPEED 1465 VOLTAGE 400 | MOTOR | NO MODIFIER | *** MOTOR , NO MODIFIER *** SPEED : 1465 | MOTOR , NO MOD: 1465 |  |  | ELECTRIC 15HP 190/380V 50HZ INDUCTION FURNACE COOLING TOWER FAN HEXAWARE FREQUENCY 50 PHASE 3 VOLTAGE 190/380 | [9 empty] | 1465
2 | 1004 | MOTOR,7.5 KW,400/690 V D/Y,14.3/8.27A MOTOR FOR PASTE COOLER HYDRAULIC PUMP F/DISCHARGE GATE FREQUENCY 50/60 POWER 7.5 SPEED 1455/1760 VOLTAGE 400/690 | MOTOR | NO MODIFIER | *** MOTOR , NO MODIFIER *** POWER : 7.5 SPEED : 1455/1760 | MOTOR , NO MOD: 7.5,1455/1760 |  |  | ELECTRIC 15HP 190/380V 50HZ INDUCTION FURNACE COOLING TOWER FAN HEXAWARE FREQUENCY 50 PHASE 3 VOLTAGE 190/380 | [6 empty] | 7.5 |  |  | 1455/1760
3 | 1006 | MOTOR,2.2 KW,400 V,KA57TDV100M4BMG2HF MANUFACTURER INFO PHASE 3 SPEED 1400/47 VOLTAGE 400 SEW-EURODRIVE/KA57TDV100M4BMG2HF | MOTOR | NO MODIFIER | *** MOTOR , NO MODIFIER *** SPEED : 1400/47 | MOTOR , NO MOD: 1400/47 | SEW |  | ELECTRIC 15HP 190/380V 50HZ INDUCTION FURNACE COOLING TOWER FAN HEXAWARE FREQUENCY 50 PHASE 3 VOLTAGE 190/380 | [9 empty] | 1400/47
4 | 1008 | MOTOR,ELECTRIC,0.49KW,VEP15400800 MOTOR_ELECTRICAL VOLTAGE 230/400V SPEED 1500RPM SHAFT SIZE DIRECT | MOTOR | NO MODIFIER | *** MOTOR , NO MODIFIER *** SHAFT SIZE : DIRECT SPEED : 1500RPM | MOTOR , NO MOD: DIRECT,1500RPM |  |  | ELECTRIC 15HP 190/380V 50HZ INDUCTION FURNACE COOLING TOWER FAN HEXAWARE FREQUENCY 50 PHASE 3 VOLTAGE 190/380 | [8 empty] | DIRECT | 1500RPM

## CONTROL GASKET_SPIRAL_WOUND
| PROD_ID | MATERIAL_DESC | NOUN | MODIFIER | LONG_DESCRIPTION | SHORT_DESCRIPTION | MANUFACTURER | REF_NO | EXCEPTION
0 | 1001 | LSDP CONTROL SPIRAL WOUND GASKET 24"""" X 300#RF X 4.5THK. SS 316L SWG FIELLD WITH SS 316L INNER RING & OUTER RING***REFER TO 23-L-00893***"" FILLER MATERIAL CERAMIC INNER RING MATERIAL INCONEL 600 OUTER RING MATERIAL SS PIPE SIZE 3/4"" SIZE 1"" ID X 1-7/16"" OD" | CONTROL GASKET | SPIRAL WOUND |  |  |  |  | LSDP CONTROL SPIRAL WOUND GASKET 24 `` `` `` `` X 300 # RF X 4.5THK . SS 316L SWG FIELLD WITH SS 316L INNER RING & OUTER RING***REFER TO 23-L-00893*** `` `` FILLER MATERIAL CERAMIC INNER RING MATERIAL INCONEL 600 OUTER RING MATERIAL SS PIPE SIZE 3/4 `` `` SIZE 1 `` `` ID X 1-7/16 `` `` OD ``
1 | 1005 | LSDP CONTROL SPIRAL WOUND GASKET 8"""" X 150#RF X 4.5THK. SS 316L S.W.G FIELLD WITH SS 316L INNER RING & OUTER RING FILLER MATERIAL GRAPHITE INNER RING MATERIAL NICKEL STYLE LAMONS MW THICKNESS 1/8"" WINDING MATERIAL SS PRESSURE RATING 150 LB" | CONTROL GASKET | SPIRAL WOUND |  |  |  |  | LSDP CONTROL SPIRAL WOUND GASKET 24 `` `` `` `` X 300 # RF X 4.5THK . SS 316L SWG FIELLD WITH SS 316L INNER RING & OUTER RING***REFER TO 23-L-00893*** `` `` FILLER MATERIAL CERAMIC INNER RING MATERIAL INCONEL 600 OUTER RING MATERIAL SS PIPE SIZE 3/4 `` `` SIZE 1 `` `` ID X 1-7/16 `` `` OD ``

## GASKET_SPIRAL_WOUND
| PROD_ID | MATERIAL_DESC | NOUN | MODIFIER | LONG_DESCRIPTION | SHORT_DESCRIPTION | MANUFACTURER | REF_NO | EXCEPTION | FILLER MATERIAL | INNER RING MATERIAL | OUTER RING MATERIAL | PIPE SIZE | PRESSURE RATING | SIZE | STYLE | THICKNESS | WINDING MATERIAL
0 | 1003 | GASKET SPIRAL WOUND SIZE GRAPHITE FILLER MATERIAL INNER RING MATERIAL MONEL PIPE SIZE 10"""" PRESSURE RATING 1500 LB SIZE 10-3/8"""" ID X 15"""" OD STYLE FLEXITALLIC CG, FURON RW, LAMONS WR THICKNESS 1/16"""" WINDING MATERIAL HASTELLOY C NOTE THE MAXIMUM QTY PER CARDBOARD SHOULD NOT EXCEED FOUR GASKETS ASBESTOS size '24 SHALL CONFORM TO ASME B '1647 SERIES A 'MSS-SP-44 FLANGES TYPE CG WITH CARBON STEEL OUTER BRING WITH STEEL WINDING METAL WINDING TO SANSI TYPE '316 TI ICB FOR Ll OUTER BRING NOM PIPE SIZE '1-1/4 IN | GASKET | SPIRAL WOUND | *** GASKET , SPIRAL WOUND *** FILLER MATERIAL : INNER INNER RING MATERIAL : MONEL OUTER RING MATERIAL : STEEL PIPE SIZE : 10"""" PRESSURE RATING : 1500 SIZE : GRAPHITE STYLE : FLEXITALLIC THICKNESS : 1/16"""" WINDING MATERIAL : HASTELLOY | GASKET , SPL WND: INNER,MONEL,STEEL,10"""",1500,GRAPHITE,FLEXITALLIC,1/16"""",HASTELLOY |  |  | LB 10-3/8 ID X 15 OD CG FURON RW LAMONS WR C NOTE THE MAXIMUM QTY PER CARDBOARD SHOULD NOT EXCEED FOUR GASKETS ASBESTOS '24 SHALL CONFORM TO ASME B '1647 SERIES A 'MSS-SP-44 FLANGES TYPE CG WITH CARBON BRING WITH METAL TO SANSI TYPE '316 TI ICB FOR LL BRING NOM '1-1/4 IN | INNER | MONEL | STEEL | 10"""" | 1500 | GRAPHITE | FLEXITALLIC | 1/16"""" | HASTELLOY
1 | 1007 | GASKET,SPIRAL WOUND,RWI-RJ,2" FILLER MATERIAL PTFE FOR REPLACEMENT OF RING JOINT GASKET TYPE : SPIRAL WOUND STYLE : RWI-RJ SIZE : 2"""""""" RATING 1500# DESIGN SPECIFICATION : ASME B.16.20 INNER RING MATERIAL : SS304 FILLER MATERIAL : GRAPHITE OUTER RING CARBON STEEL | GASKET | SPIRAL WOUND | *** GASKET , SPIRAL WOUND *** FILLER MATERIAL : PTFE INNER RING MATERIAL : SS304 OUTER RING MATERIAL : STEEL SIZE : 2"""""""" STYLE : RWI | GASKET , SPL WND: PTFE,SS304,STEEL,2"""""""",RWI |  |  | LB 10-3/8 ID X 15 OD CG FURON RW LAMONS WR C NOTE THE MAXIMUM QTY PER CARDBOARD SHOULD NOT EXCEED FOUR GASKETS ASBESTOS '24 SHALL CONFORM TO ASME B '1647 SERIES A 'MSS-SP-44 FLANGES TYPE CG WITH CARBON BRING WITH METAL TO SANSI TYPE '316 TI ICB FOR LL BRING NOM '1-1/4 IN | PTFE | SS304 | STEEL |  |  | 2"""""""" | RWI
2 | 1009 | GASKET , SPIRAL WOUND FILLER MATERIAL GRAPHITE SN : QWEB P/N:ABCD PRESSURE RATING 300 LB SIZE 7-1/2"" ID X 8-1/2"" OD STYLE FLEXITALLIC CG THICKNESS 1/16"" WINDING MATERIAL INCONEL 600 GASKETS FOR FLANGE SIZES > 24"""" SHALL CONFORM ASME B 16.47 FLANGES UNLESS SPECIFIED OTHERWISE.GASKET FACE MUST CLEARLY SHOW SIZE, FLANGE RATING AND MANUFACTURER. ANSI 900 LBS.NOM. PIPE SIZE : 3/4 IN" | GASKET | SPIRAL WOUND | *** GASKET , SPIRAL WOUND *** FILLER MATERIAL : GRAPHITE PIPE SIZE : 3/4 PRESSURE RATING : 300 LB SIZE : 7 STYLE : FLEXITALLIC THICKNESS : 1/16"" WINDING MATERIAL : INCONEL | GASKET , SPL WND: GRAPHITE,3/4,300 LB,7,FLEXITALLIC,1/16"",INCONEL | PIPE | ABCD QWEB | LB 10-3/8 ID X 15 OD CG FURON RW LAMONS WR C NOTE THE MAXIMUM QTY PER CARDBOARD SHOULD NOT EXCEED FOUR GASKETS ASBESTOS '24 SHALL CONFORM TO ASME B '1647 SERIES A 'MSS-SP-44 FLANGES TYPE CG WITH CARBON BRING WITH METAL TO SANSI TYPE '316 TI ICB FOR LL BRING NOM '1-1/4 IN | GRAPHITE |  |  | 3/4 | 300 LB | 7 | FLEXITALLIC | 1/16"" | INCONEL